## Citation and Description
New Hampshire Continental Shelf Historical Geophysical Database: 1971-2015 Sediment Data
Citation: The data presented here is freely available. However, please cite the following reference when using: Ward, L.G., Morrison, R.C., and McAvoy, Z.S., 2021, New Hampshire Continental Shelf Historical Geophysical Database: 1971 to 2015 - Sediment Data. University of New Hampshire Center for Coastal and Ocean Mapping/Joint Hydrographic Center (CCOM/JHC), 24 Colovos Road, Durham, 03824. UNH Scholars Repository (https://scholars.unh.edu) Database Description: The UNH CCOM/JHC "New Hampshire Continental Shelf Historical Geophysical Database: 1971 to 2015 - Sediment Data" contains sediment grain size data and classifications from studies conducted between 1971 and 2015. In total, grain size data was available for 725 bottom sediment samples. Included are sample identification information, station and sample characteristics, sediment classifications, grain size statistics, and grain size distribution. Not all of these parameters were available for every study. The surveys are ordered from the oldest (1971) to the newest (2015). The sediment grain size data is grouped by the principal investigator or associated publication (e.g., Wilson, Nifong, etc.) or research program name (e.g., NEWBEX, OOA, etc.). Samples were analyzed with standard sieve and pipette analyses after Folk (1980). The sediment grain size classifications include: CMECS (Coastal and Marine Ecological Classification Standard; FGDC, 2012); Gradistat (Blot and Pye, 2001); and Wentworth (Wentworth, 1922; described in Folk, 1954, 1980). Statistics are based on the phi scale and include the graphic mean, sorting, skewness, and kurtosis (Folk, 1980). Each sample has a “Reliability Ranking for Positioning” which gives an estimate of the uncertainty of the location of the sample classified from 1 to 4. Explanation of uncertainty and the numbering system is given in Ward et al. (2021). Briefly, the position uncertainty is as follows: category 1 is <30m; category 2 is 30 to 50m; category 3 is 185 to 463m; and category 4 is 250 to 1000m. Acknowledgements: The development of this database and an associated report “Surficial Geology of the Continental Shelf off New Hampshire, USA: Morphologic Features and Surficial Sediments” was supported by the University of New Hampshire/National Oceanic and Atmospheric Administration Joint Hydrographic Center Award Number NA15NOS4000200 and the Bureau of Ocean Energy Management Award Number M14AC00010. References: Blott, S.J. and Pye, K., 2001, Gradistat: A grain size distribution and statistics package for the analysis of unconsolidated sediments: Earth Surface Processes and Landforms, v. 26, no. 11, pp. 1237–1248. DOI: 10.1002/esp.261, Accessed March 1, 2020: http://www.kpal.co.uk/gradistat.html FGDC (Federal Geographic Data Committee, Marine and Coastal Spatial Data Subcommittee), 2012, Coastal and Marine Ecological Classification Standard: FGDC-STD-018-2012, Washington, DC, 343 pp., https://www.fgdc.gov/standards/projects/cmecs-folder/CMECS_Version_06-2012_FINAL.pdf Folk, R.L., 1954, The distinction between grain size and mineral composition in sedimentary-rock nomenclature: The Journal of Geology, vol. 62, number 4, pp. 344-359. DOI: 10.1086/626171 Folk, R.L., 1980, Petrology of sedimentary rocks: Hemphill Publishing Company, Austin, TX. 182 pp. Accessed May 2019, available online at https://repositories.lib.utexas.edu/handle/2152/22930 Ward, L.G., McAvoy, Z.S., Vallee-Anziani, M., and Morrison, R.C., 2021, Surficial Geology of the Continental Shelf off New Hampshire: Morphologic Features and Surficial Sediments: BOEM/New Hampshire Cooperative Agreement (Contract M14ACOOO10) Technical Report, Department of Interior, Bureau of Ocean Energy Management, Marine Minerals Division, 45600 Woodland Road, Sterling, VA, 20166, 183 pp. Wentworth, C., 1922, A scale of grade and class terms for clastic sediments: The Journal of Geology, v. 30, no. 5, pp. 377–392. Available online at https://www.jstor.org/stable/30063207 , Accessed May 2019.

## Sed_Grain_Size_Database
Study or Program Mills Survey (1971) | Reliability Ranking for Positioning | New Station Number | Original Station_Sample Number | Latitude NAD83 | Longitude NAD83 | Water Depth (m) | Sample Collected | Sampler Type | No Recovery | CMECS (FGDC 2012) Substrate Component Class | CMECS (FGDC 2012) Substrate Component Subclass | CMECS (FGDC 2012) Substrate Component Group | CMECS (FGDC 2012) Substrate Component Group (Specific) | CMECS Substrate Component Group (Specific) Abbreviation | CMECS (FGDC 2012) Substrate Component Subgroup | CMECS (FGDC 2012) Substrate Component Subgroup (Specific) | CMECS Substrate Component Subgroup (Specific) Abbreviation | Textural Group Based on %GSM from Gradistat (Blott and Pye, 2001) or from Ternary Diagram (Folk 1980) | Textural Group %GSM Abbreviation | Textural Group Based on %SZC from Ternary Diagram (Folk 1980) | Textural Group %SZC Abbreviation | Sediment Name Based on %GSM and Mode from Gradistat (Blott and Pye, 2001) | Sediment Name Based on %GSM and Mode from Gradistat Abbreviation | Sediment Name Based on %GSM and Mode Converted to Wentworth Scale (Folk 1954; 1980) | Sediment Name Based on %GSM and Mode Converted to Wentworth Scale Abbreviation | Sediment Classification Based on Mean Phi from Gradistat (Blott and Pye, 2001) | Sediment Classification Based on Mean Phi from Gradistat Abbreviation | Sediment Classification Based on Mean Phi Converted to Wentworth or Directly from Wentworth Scale (Folk 1954; 1980) | Sediment Classification Based on Mean Phi Converted to Wentworth or Directly from Wentworth Scale Abbreviation | Sorting from Gradistat (Blott and Pye, 2001) or Folk (Folk, 1980) | Sorting Abbrev | Gravel % | Sand % | Mud % | Sand % | Silt % | Clay % | Mode | Mode Abbreviation | Mode 1 (phi) | Mode 2 (phi) | D10 (phi) | D10 (mm) | D50 (phi) | D50 (mm) | Mean Size (phi) | Mean Size (mm) | Sorting (phi) | Skewness | Kurtosis | LOI % | Total Wt (gm) | Class % less than -5.5 phi | Class % phi -5.5 | Class % phi -5.0 | Class % phi -4.5 | Class % phi -4.0 | Class % phi -3.5 | Class % phi -3.0 | Class % phi -2.5 | Class % phi -2.0 | Class % phi -1.5 | Class % phi -1.0 | Class % phi -0.5 | Class % phi 0.0 | Class % phi 0.5 | Class % phi 1.0 | Class % phi 1.5 | Class % phi 2.0 | Class % phi 2.5 | Class % phi 3.0 | Class % phi 3.5 | Class % phi 4.0 | Class % phi greater than 4.0 | Class % phi 5.0 | Class % phi 6.0 | Class % phi 7.0 | Class % phi 8.0 | Class % phi 9.0 | Class % phi 10.0 | Class % greater than 10.0 phi
| 4 | MS_1 | 1 | 43.0467 | -70.6983 | 12.192 | 6/5/1972 - 11/30/1972 | Shipek | [9 empty] | Gravelly Sand | gS | [8 empty] | Medium Sand | mdS | Poorly Sorted | PS | 7 | 92 | 1 | [11 empty] | 1.2 | 0.43528 | 1.21 | -0.13
Mills, T.E. 1971. Inner Continental Shelf | 4 | MS_2 | 2 | 43.0467 | -70.69 | 14.3256 | 6/5/1972 - 11/30/1972 | Shipek | [9 empty] | Gravelly Sand | gS | [8 empty] | Medium Sand | mdS | Poorly Sorted | PS | 17 | 82 | 1 | [11 empty] | 1.1 | 0.46652 | 1.82 | -0.38
Sediments Off New Hampshire. | 4 | MS_3 | 3 | 43.0383 | -70.6683 | 23.7744 | 6/5/1972 - 11/30/1972 | Shipek | [9 empty] | Sandy Gravel | sG | [8 empty] | Very Coarse Sand | vcS | Very Poorly Sorted | VPS | 42 | 57 | 1 | [11 empty] | -0.5 | 1.4142 | 2.36 | -0.34
Unpublished M.S. Thesis. University of | 4 | MS_4 | 4 | 43.0317 | -70.6467 | 27.432 | 6/5/1972 - 11/30/1972 | Shipek | [9 empty] | Sandy Gravel | sG | [8 empty] | Granule Gravel | GrG | Very Poorly Sorted | VPS | 63 | 35 | 2 | [11 empty] | -1.5 | 2.8284 | 2.32 | 0.43
New Hampshire, Durham. 64 pp. | 4 | MS_5 | 5 | 43.0267 | -70.63 | 32.6136 | 6/5/1972 - 11/30/1972 | Shipek | [9 empty] | Sandy Gravel | sG | [8 empty] | Granule Gravel | GrG | Poorly Sorted | PS | 70 | 29 | 1 | [11 empty] | -1.5 | 2.8284 | 1.5 | 0.46
| 4 | MS_6 | 6 | 43.0217 | -70.605 | 36.576 | 6/5/1972 - 11/30/1972 | Shipek | [9 empty] | Sandy Gravel | sG | [8 empty] | Granule Gravel | GrG | Very Poorly Sorted | VPS | 59 | 39 | 2 | [11 empty] | -1.5 | 2.8284 | 2.61 | 0.35
| 4 | MS_7 | 8 | 42.9933 | -70.6267 | 16.764 | 6/5/1972 - 11/30/1972 | Shipek | [9 empty] | Gravelly Sand | gS | [8 empty] | Fine Sand | fS | Poorly Sorted | PS | 7 | 90 | 3 | [11 empty] | 2.1 | 0.23326 | 1.31 | -0.34
| 4 | MS_8 | 9 | 43.0083 | -70.645 | 24.384 | 6/5/1972 - 11/30/1972 | Shipek | [9 empty] | Gravelly Muddy Sand | gmS | [8 empty] | Coarse Sand | cS | Very Poorly Sorted | VPS | 28 | 64 | 8 | [11 empty] | 0.3 | 0.81225 | 2.57 | -0.01
Position Uncertainty | 4 | MS_9 | 10 | 43.0183 | -70.6533 | 22.5552 | 6/5/1972 - 11/30/1972 | Shipek | [9 empty] | Sandy Gravel | sG | [8 empty] | Very Coarse Sand | vcS | Poorly Sorted | PS | 42 | 57 | 1 | [11 empty] | -0.5 | 1.4142 | 1.9 | -0.03
Used Rador fixes on Isles of Shoals and | 4 | MS_10 | 11 | 43.03 | -70.6767 | 16.764 | 6/5/1972 - 11/30/1972 | Shipek | [9 empty] | Gravelly Sand | gS | [8 empty] | Coarse Sand | cS | Poorly Sorted | PS | 11 | 88 | 1 | [11 empty] | 0.2 | 0.87055 | 1.08 | -0.1
Boon Island in Jeffreys Basin. Used | 4 | MS_11 | 12 | 43.0417 | -70.6917 | 14.3256 | 6/5/1972 - 11/30/1972 | Shipek | [9 empty] | Sand | S | Sand | S | [6 empty] | Very Fine Sand | vfS | Very Well Sorted | VWS | 0 | 99 | 1 | 99 | 0 | 1 | [8 empty] | 3 | 0.125 | 0.34 | -0.19
bathymetry and dead reckoning further | 4 | MS_12 | 13 | 43.04 | -70.6967 | 14.3256 | 6/5/1972 - 11/30/1972 | Shipek | [9 empty] | Sand | S | Sand | S | [6 empty] | Very Fine Sand | vfS | Well Sorted | WS | 0 | 99 | 1 | 99 | 1 | 0 | [8 empty] | 3 | 0.125 | 0.36 | -0.01
offshore. | 4 | MS_13 | 14 | 43.025 | -70.6883 | 19.2024 | 6/5/1972 - 11/30/1972 | Shipek | [9 empty] | Sandy Gravel | sG | [8 empty] | Granule Gravel | GrG | Very Poorly Sorted | VPS | 68 | 31 | 1 | [11 empty] | -1.9 | 3.7321 | 2.27 | 0.35
| 4 | MS_14 | 15 | 43.0083 | -70.68 | 24.384 | 6/5/1972 - 11/30/1972 | Shipek | [9 empty] | Sandy Gravel | sG | [8 empty] | Granule Gravel | GrG | Very Poorly Sorted | VPS | 66 | 31 | 2 | [11 empty] | -1.8 | 3.4822 | 2.48 | 0.5
Accuracy estimated by Captain Ned | 4 | MS_15 | 16 | 42.9933 | -70.6717 | 25.908 | 6/5/1972 - 11/30/1972 | Shipek | [9 empty] | Gravelly Sand | gS | [8 empty] | Coarse Sand | cS | Very Poorly Sorted | VPS | 23 | 75 | 2 | [11 empty] | 0.6 | 0.65975 | 2.09 | -0.52
McIntosh based on his sense and | 4 | MS_16 | 17 | 42.9783 | -70.665 | 22.86 | 6/5/1972 - 11/30/1972 | Shipek | [9 empty] | Gravelly Sand | gS | [8 empty] | Medium Sand | mdS | Poorly Sorted | PS | 15 | 83 | 2 | [11 empty] | 1.4 | 0.37893 | 1.62 | -0.66
experience was: | 4 | MS_17 | 18 | 42.9717 | -70.7033 | 25.908 | 6/5/1972 - 11/30/1972 | Shipek | [9 empty] | Sandy Gravel | sG | [8 empty] | Very Coarse Sand | vcS | Very Poorly Sorted | VPS | 53 | 45 | 2 | [11 empty] | -0.7 | 1.6245 | 2.54 | 0.34
- 250 meters with rador fixes | 4 | MS_18 | 19 | 42.9883 | -70.705 | 20.1168 | 6/5/1972 - 11/30/1972 | Shipek | [9 empty] | Gravelly Sand | gS | [8 empty] | Medium Sand | mdS | Poorly Sorted | PS | 5 | 91 | 4 | [11 empty] | 1.1 | 0.46652 | 1.2 | -0.31
- 1000 meters with dead reckoning | 4 | MS_19 | 20 | 43.005 | -70.7017 | 21.6408 | 6/5/1972 - 11/30/1972 | Shipek | [9 empty] | Sandy Gravel | sG | [8 empty] | Very Coarse Sand | vcS | Very Poorly Sorted | VPS | 46 | 52 | 2 | [11 empty] | -0.2 | 1.1487 | 2.39 | 0
| 4 | MS_20 | 21 | 43.025 | -70.7 | 14.6304 | 6/5/1972 - 11/30/1972 | Shipek | [9 empty] | Sand | S | Sand | S | [6 empty] | Very Fine Sand | vfS | Very Well Sorted | VWS | 0 | 99 | 1 | 99 | 1 | 0 | [8 empty] | 3.1 | 0.11663 | 0.29 | -0.5
| 4 | MS_21 | 22 | 43.0383 | -70.7 | 15.24 | 6/5/1972 - 11/30/1972 | Shipek | [9 empty] | Sand | S | Sand | S | [6 empty] | Fine Sand | fS | Moderately Well Sorted | MWS | 0 | 98 | 2 | 98 | 1 | 1 | [8 empty] | 2.7 | 0.15389 | 0.5 | 0.09
| 4 | MS_22 | 25 | 43.0383 | -70.5083 | 25.6032 | 6/5/1972 - 11/30/1972 | Shipek | [9 empty] | Muddy Sandy Gravel | msG | [8 empty] | Coarse Sand | cS | Extremely Poorly Sorted | EPS | 51 | 29 | 20 | [11 empty] | 0.7 | 0.61557 | 4.07 | 0.68
m = mud | 4 | MS_23 | 26 | 43.04 | -70.7033 | 13.1064 | 6/5/1972 - 11/30/1972 | Shipek | [9 empty] | Muddy Sand | mS | [8 empty] | Fine Sand | fS | Poorly Sorted | PS | 2 | 83 | 15 | 83 | 12 | 3 | [8 empty] | 2.9 | 0.13397 | 1.3 | 0.1
s = sand | 4 | MS_24 | 27 | 43.0233 | -70.7117 | 16.1544 | 6/5/1972 - 11/30/1972 | Shipek | [9 empty] | Muddy Sandy Gravel | msG | [8 empty] | Very Coarse Sand | vcS | Very Poorly Sorted | VPS | 63 | 29 | 8 | [11 empty] | -1 | 2 | 2.95 | 0.62
z = silt | 4 | MS_25 | 28 | 43.0083 | -70.72 | 17.6784 | 6/5/1972 - 11/30/1972 | Shipek | [9 empty] | Gravelly Muddy Sand | gmS | [8 empty] | Medium Sand | mdS | Very Poorly Sorted | VPS | 22 | 69 | 9 | [11 empty] | 1.2 | 0.43528 | 2.59 | -0.23
g = gravel | 4 | MS_26 | 29 | 42.9983 | -70.715 | 21.336 | 6/5/1972 - 11/30/1972 | Shipek | [9 empty] | Sand | S | [8 empty] | Very Fine Sand | vfS | Moderately Well Sorted | MWS | 2 | 91 | 7 | 91 | 6 | 2 | [8 empty] | 3.1 | 0.11663 | 0.68 | 0.1
gr = granule | 4 | MS_27 | 30 | 42.9917 | -70.7267 | 19.2024 | 6/5/1972 - 11/30/1972 | Shipek | [9 empty] | Gravel | G | [8 empty] | Granule Gravel | GrG | Poorly Sorted | PS | 80 | 17 | 3 | [11 empty] | -2 | 4 | 1.37 | 0.26
p = pebble | 4 | MS_28 | 31 | 43.045 | -70.6417 | 26.8224 | 6/5/1972 - 11/30/1972 | Shipek | [9 empty] | Sandy Gravel | sG | [8 empty] | Granule Gravel | GrG | Very Poorly Sorted | VPS | 67 | 29 | 4 | [11 empty] | -1.9 | 3.7321 | 2.6 | 0.73
(__) = slightly | 4 | MS_29 | 32 | 43.0467 | -70.665 | 21.9456 | 6/5/1972 - 11/30/1972 | Shipek | [9 empty] | Muddy Sandy Gravel | msG | [8 empty] | Granule Gravel | GrG | Very Poorly Sorted | VPS | 75 | 20 | 5 | [11 empty] | -1.7 | 3.249 | 2.24 | 0.52
f = fine | 4 | MS_30 | 33 | 43.0467 | -70.6883 | 9.4488 | 6/5/1972 - 11/30/1972 | Shipek | [9 empty] | Sand | S | Sand | S | [6 empty] | Fine Sand | fS | Moderately Well Sorted | MWS | 0 | 97 | 3 | 97 | 3 | 0 | [8 empty] | 2.5 | 0.17678 | 0.58 | 0.17
vf = very fine | 4 | MS_31 | 34 | 42.9767 | -70.735 | 10.3632 | 6/5/1972 - 11/30/1972 | Shipek | [9 empty] | Sand | S | [8 empty] | Fine Sand | fS | Moderately Well Sorted | MWS | 1 | 97 | 2 | 97 | 1 | 1 | [8 empty] | 2.5 | 0.17678 | 0.59 | 0.04
md = medium | 4 | MS_32 | 35 | 42.965 | -70.74 | 19.812 | 6/5/1972 - 11/30/1972 | Shipek | [9 empty] | Sandy Gravel | sG | [8 empty] | Granule Gravel | GrG | Very Poorly Sorted | VPS | 65 | 31 | 4 | [11 empty] | -1.6 | 3.0314 | 2.33 | 0.48
c = coarse | 4 | MS_33 | 36 | 42.9483 | -70.7483 | 24.384 | 6/5/1972 - 11/30/1972 | Shipek | [9 empty] | Sand | S | Sand | S | [6 empty] | Fine Sand | fS | Poorly Sorted | PS | 0 | 90 | 9 | 90 | 8 | 1 | [8 empty] | 2.8 | 0.14359 | 1.05 | 0.23
| 4 | MS_34 | 37 | 42.9467 | -70.705 | 38.1 | 6/5/1972 - 11/30/1972 | Shipek | [9 empty] | Sand | S | Sand | S | [6 empty] | Fine Sand | fS | Moderately Sorted | MS | 0 | 93 | 6 | 93 | 4 | 2 | [8 empty] | 2.7 | 0.15389 | 0.93 | -0.15
1 = <30 m | 4 | MS_35 | 38 | 42.955 | -70.705 | 34.4424 | 6/5/1972 - 11/30/1972 | Shipek | [9 empty] | Sandy Gravel | sG | [8 empty] | Coarse Sand | cS | Poorly Sorted | PS | 47 | 52 | 1 | [11 empty] | 0.9 | 0.53589 | 1.08 | 0.01
2 = >30 m <50 m | 4 | MS_36 | 39 | 42.9617 | -70.6517 | 38.1 | 6/5/1972 - 11/30/1972 | Shipek | [9 empty] | Sand | S | Sand | S | [6 empty] | Very Fine Sand | vfS | Well Sorted | WS | 0 | 92 | 8 | 92 | 5 | 3 | [8 empty] | 3.2 | 0.10882 | 0.47 | 0.14
3 = 185 to 463 m (0.1 to 0.25 nautical miles) | 4 | MS_37 | 40 | 42.9567 | -70.6517 | 37.4904 | 6/5/1972 - 11/30/1972 | Shipek | [9 empty] | Muddy Sand | mS | Silty Sand | zS | [6 empty] | Very Fine Sand | vfS | Moderately Sorted | MS | 0 | 89 | 11 | 89 | 10 | 1 | [8 empty] | 3.3 | 0.10153 | 0.75 | 0.3
4 = >250 to 1000 m | 4 | MS_38 | 41 | 42.9467 | -70.645 | 43.5864 | 6/5/1972 - 11/30/1972 | Shipek | [9 empty] | Muddy Sand | mS | [8 empty] | Very Fine Sand | vfS | Poorly Sorted | PS | 3 | 80 | 17 | 80 | 11 | 6 | [8 empty] | 3.3 | 0.10153 | 1.41 | 0.39
| 4 | MS_39 | 42 | 42.9683 | -70.595 | 56.388 | 6/5/1972 - 11/30/1972 | Shipek | [9 empty] | Muddy Sandy Gravel | msG | [8 empty] | Very Coarse Sand | vcS | Extremely Poorly Sorted | EPS | 57 | 27 | 16 | [11 empty] | -0.8 | 1.7411 | 4.2 | 0.58
| 4 | MS_40 | 43 | 42.965 | -70.58 | 59.436 | 6/5/1972 - 11/30/1972 | Shipek | [9 empty] | Gravelly Muddy Sand | gmS | [8 empty] | Medium Sand | mdS | Very Poorly Sorted | VPS | 26 | 57 | 17 | [11 empty] | 1.3 | 0.40613 | 3.5 | 0.15
GC = gravity core | 4 | MS_41 | 44 | 42.945 | -70.565 | 77.724 | 6/5/1972 - 11/30/1972 | Shipek | [9 empty] | Gravelly Mud | gM | [8 empty] | Medium Silt | mdZ | Very Poorly Sorted | VPS | 11 | 23 | 66 | [11 empty] | 5.5 | 0.022097 | 3.76 | 0.05
Sh = Shipek | 4 | MS_42 | 46 | 42.99 | -70.5583 | 65.532 | 6/5/1972 - 11/30/1972 | Shipek | [9 empty] | Muddy Sand | mS | [8 empty] | Coarse Silt | cZ | Very Poorly Sorted | VPS | 1 | 58 | 41 | 58 | 26 | 15 | [8 empty] | 4.8 | 0.035897 | 2.83 | 0.57
BC = Box Core | 4 | MS_43 | 47 | 42.975 | -70.5433 | 72.2376 | 6/5/1972 - 11/30/1972 | Shipek | [9 empty] | Sandy Mud | sM | Sandy Mud | sM | [6 empty] | Fine Silt | fZ | Very Poorly Sorted | VPS | 0 | 18 | 82 | 18 | 52 | 30 | [8 empty] | 6.6 | 0.010309 | 2.61 | 0.15
| 4 | MS_44 | 48 | 42.9617 | -70.5283 | 74.676 | 6/5/1972 - 11/30/1972 | Shipek | [9 empty] | Sandy Gravel | sG | [8 empty] | Pebble Gravel | PG | Very Poorly Sorted | VPS | 78 | 19 | 3 | [11 empty] | -2.6 | 6.0629 | 2.36 | 0.78
| 4 | MS_45 | 49 | 42.96 | -70.5167 | 75.5904 | 6/5/1972 - 11/30/1972 | Shipek | [9 empty] | Muddy Sandy Gravel | msG | [8 empty] | Granule Gravel | GrG | Extremely Poorly Sorted | EPS | 65 | 20 | 15 | [11 empty] | -1.4 | 2.639 | 4.18 | 0.91
| 4 | MS_46 | 50 | 42.9433 | -70.5083 | 84.4296 | 6/5/1972 - 11/30/1972 | Shipek | [9 empty] | Sandy Mud | sM | Sandy Silt | sZ | [6 empty] | Fine Silt | fZ | Very Poorly Sorted | VPS | 0 | 14 | 86 | 14 | 66 | 20 | [8 empty] | 6.2 | 0.013602 | 2.17 | -0.01
| 4 | MS_47 | 51 | 43.04 | -70.5317 | 62.484 | 6/5/1972 - 11/30/1972 | Shipek | [9 empty] | Muddy Sand | mS | Muddy Sand | mS | [6 empty] | Very Fine Sand | vfS | Poorly Sorted | PS | 0 | 77 | 23 | 77 | 14 | 9 | [8 empty] | 3.9 | 0.066986 | 1.8 | 0.7
| 4 | MS_48 | 52 | 43.04 | -70.5533 | 60.96 | 6/5/1972 - 11/30/1972 | Shipek | [9 empty] | Sandy Mud | sM | Sandy Mud | sM | [6 empty] | Medium Silt | mdZ | Very Poorly Sorted | VPS | 0 | 47 | 53 | 47 | 28 | 25 | [8 empty] | 5.6 | 0.020617 | 3.42 | 0.58
| 4 | MS_49 | 53 | 43.0417 | -70.575 | 40.2336 | 6/5/1972 - 11/30/1972 | Shipek | [9 empty] | Sandy Gravel | sG | [8 empty] | Granule Gravel | GrG | Poorly Sorted | PS | 67 | 30 | 3 | [11 empty] | -1.8 | 3.4822 | 1.72 | 0.34
| 4 | MS_50 | 56 | 43.0483 | -70.6233 | 32.3088 | 6/5/1972 - 11/30/1972 | Shipek | [9 empty] | Gravelly Sand | gS | [8 empty] | Coarse Sand | cS | Poorly Sorted | PS | 13 | 83 | 4 | [11 empty] | 0.8 | 0.57435 | 1.69 | 0.12
| 4 | MS_51 | 58 | 43.0483 | -70.6867 | 19.812 | 6/5/1972 - 11/30/1972 | Shipek | [9 empty] | Sand | S | Sand | S | [6 empty] | Fine Sand | fS | Moderately Well Sorted | MWS | 0 | 97 | 3 | 97 | 2 | 1 | [8 empty] | 2.3 | 0.20306 | 0.65 | 0.11
| 4 | MS_52 | 60 | 43.0533 | -70.6517 | 21.336 | 6/5/1972 - 11/30/1972 | Shipek | [9 empty] | Gravel | G | [8 empty] | Pebble Gravel | PG | Poorly Sorted | PS | 87 | 13 | 0 | [11 empty] | -2.7 | 6.498 | 1.34 | 0.42
| 4 | MS_53 | 61 | 43.0567 | -70.6333 | 13.716 | 6/5/1972 - 11/30/1972 | Shipek | [9 empty] | Gravel | G | [8 empty] | Pebble Gravel | PG | Poorly Sorted | PS | 83 | 14 | 3 | [11 empty] | -2.5 | 5.6569 | 1.63 | 0.72
| 4 | MS_54 | 62 | 43.0583 | -70.62 | 24.384 | 6/5/1972 - 11/30/1972 | Shipek | [9 empty] | Gravel | G | [8 empty] | Pebble Gravel | PG | Moderately Sorted | MS | 96 | 3 | 1 | [11 empty] | -3 | 8 | 0.84 | 0.53
| 4 | MS_55 | 63 | 43.0583 | -70.6017 | 33.528 | 6/5/1972 - 11/30/1972 | Shipek | [9 empty] | Muddy Sandy Gravel | msG | [8 empty] | Granule Gravel | GrG | Very Poorly Sorted | VPS | 63 | 30 | 7 | [11 empty] | -1.9 | 3.7321 | 2.52 | 0.59
| 4 | MS_56 | 64 | 43.0617 | -70.5783 | 40.2336 | 6/5/1972 - 11/30/1972 | Shipek | [9 empty] | Muddy Sandy Gravel | msG | [8 empty] | Very Coarse Sand | vcS | Very Poorly Sorted | VPS | 51 | 41 | 8 | [11 empty] | -0.7 | 1.6245 | 3.1 | 0.31
| 4 | MS_57 | 65 | 43.0683 | -70.5517 | 53.34 | 6/5/1972 - 11/30/1972 | Shipek | [9 empty] | Muddy Sand | mS | [8 empty] | Very Fine Sand | vfS | Poorly Sorted | PS | 3 | 72 | 25 | 72 | 23 | 2 | [8 empty] | 3.5 | 0.088388 | 1.58 | 0.47
| 4 | MS_58 | 66 | 43.07 | -70.5283 | 53.34 | 6/5/1972 - 11/30/1972 | Shipek | [9 empty] | Muddy Sandy Gravel | msG | [8 empty] | Very Coarse Sand | vcS | Very Poorly Sorted | VPS | 45 | 45 | 10 | [11 empty] | -0.4 | 1.3195 | 3.11 | 0.23
| 4 | MS_59 | 70 | 43.105 | -70.6117 | 15.24 | 6/5/1972 - 11/30/1972 | Shipek | [9 empty] | Muddy Sandy Gravel | msG | [8 empty] | Pebble Gravel | PG | Very Poorly Sorted | VPS | 79 | 17 | 4 | [11 empty] | -2.3 | 4.9246 | 2.53 | 0.82
| 4 | MS_60 | 72 | 43.1067 | -70.565 | 31.0896 | 6/5/1972 - 11/30/1972 | Shipek | [9 empty] | Sandy Gravel | sG | [8 empty] | Medium Sand | mdS | Very Poorly Sorted | VPS | 61 | 35 | 4 | [11 empty] | 1 | 0.5 | 2.51 | 0.47
| 4 | MS_61 | 75 | 43.09 | -70.4983 | 61.8744 | 6/5/1972 - 11/30/1972 | Shipek | [9 empty] | Muddy Sand | mS | Silty Sand | zS | [6 empty] | Very Fine Sand | vfS | Moderately Well Sorted | MWS | 0 | 87 | 13 | 87 | 10 | 3 | [8 empty] | 3.3 | 0.10153 | 0.61 | 0.33
| 4 | MS_62 | 76 | 43.09 | -70.475 | 61.8744 | 6/5/1972 - 11/30/1972 | Shipek | [9 empty] | Muddy Sandy Gravel | msG | [8 empty] | Very Coarse Sand | vcS | Very Poorly Sorted | VPS | 66 | 20 | 14 | [11 empty] | -0.9 | 1.8661 | 3.67 | 0.69
| 4 | MS_63 | 77 | 43.09 | -70.4517 | 74.676 | 6/5/1972 - 11/30/1972 | Shipek | [9 empty] | Sandy Mud | sM | Sandy Silt | sZ | [6 empty] | Coarse Silt | cZ | Very Poorly Sorted | VPS | 0 | 44 | 56 | 44 | 42 | 14 | [8 empty] | 4.9 | 0.033493 | 2.19 | 0.67
| 4 | MS_64 | 78 | 43.09 | -70.44 | 74.676 | 6/5/1972 - 11/30/1972 | Shipek | [9 empty] | Muddy Sand | mS | Silty Sand | zS | [6 empty] | Coarse Silt | cZ | Poorly Sorted | PS | 0 | 63 | 37 | 63 | 28 | 9 | [8 empty] | 4 | 0.0625 | 1.52 | 0.7
| 4 | MS_65 | 79 | 43.09 | -70.4167 | 80.772 | 6/5/1972 - 11/30/1972 | Shipek | [9 empty] | Muddy Sand | mS | [8 empty] | Coarse Silt | cZ | Very Poorly Sorted | VPS | 4 | 58 | 38 | 58 | 21 | 17 | [8 empty] | 4.6 | 0.041235 | 3.12 | 0.59
| 4 | MS_66 | 80 | 43.09 | -70.3883 | 89.916 | 6/5/1972 - 11/30/1972 | Shipek | [9 empty] | Sandy Mud | sM | Sandy Mud | sM | [6 empty] | Fine Silt | fZ | Very Poorly Sorted | VPS | 0 | 20 | 80 | 20 | 52 | 28 | [8 empty] | 6.2 | 0.013602 | 2.7 | 0.43
| 4 | MS_67 | 81 | 43.0917 | -70.3667 | 92.964 | 6/5/1972 - 11/30/1972 | Shipek | [9 empty] | Muddy Gravel | mG | [8 empty] | Fine Silt | fZ | Extremely Poorly Sorted | EPS | 41 | 7 | 52 | [11 empty] | 6.7 | 0.0096183 | 5.15 | 0.74
| 4 | MS_68 | Sta 2-1 | 43.075 | -70.3967 | 61.8744 | 6/5/1972 - 11/30/1972 | Shipek | [9 empty] | Muddy Sand | mS | [8 empty] | Fine Sand | fS | Very Poorly Sorted | VPS | 5 | 78 | 17 | 78 | 9 | 8 | [8 empty] | 2.7 | 0.15389 | 2.48 | 0.43
| 4 | MS_69 | Sta 2-2 | 42.9983 | -70.5033 | 85.0392 | 6/5/1972 - 11/30/1972 | Shipek | [9 empty] | Mud | M | Mud | M | [6 empty] | Very Fine Silt | vfZ | Very Poorly Sorted | VPS | 0 | 7 | 93 | 7 | 54 | 39 | [8 empty] | 7.1 | 0.0072893 | 2.94 | 0.32
| 4 | MS_70 | Sta 2-3 | 42.9833 | -70.4583 | 95.0976 | 6/5/1972 - 11/30/1972 | Shipek | [9 empty] | Mud | M | Mud | M | [6 empty] | Very Fine Silt | vfZ | Very Poorly Sorted | VPS | 0 | 4 | 96 | 4 | 57 | 39 | [8 empty] | 7.3 | 0.0063457 | 3.04 | 0.48
| 4 | MS_71 | Sta 2-8 | 42.9583 | -70.4167 | 106.9848 | 6/5/1972 - 11/30/1972 | Shipek | [9 empty] | Sandy Mud | sM | [8 empty] | Fine Silt | fZ | Very Poorly Sorted | VPS | 2 | 17 | 81 | 17 | 50 | 31 | [8 empty] | 6.6 | 0.010309 | 3.29 | 0.27
| 4 | MS_72 | Sta 2-9 | 42.9633 | -70.4617 | 96.9264 | 6/5/1972 - 11/30/1972 | Shipek | [9 empty] | Muddy Sand | mS | [8 empty] | Fine Sand | fS | Poorly Sorted | PS | 3 | 84 | 13 | 84 | 7 | 6 | [8 empty] | 2.5 | 0.17678 | 1.93 | 0.32
| 4 | MS_73 | Sta 2-10 | 42.9667 | -70.505 | 86.868 | 6/5/1972 - 11/30/1972 | Shipek | [9 empty] | Sandy Mud | sM | [8 empty] | Medium Silt | mdZ | Very Poorly Sorted | VPS | 1 | 39 | 60 | 39 | 39 | 21 | [8 empty] | 5.4 | 0.023683 | 3.13 | 0.43
| 4 | MS_74 | Sta 4-1 | 43.1117 | -70.3883 | 70.104 | 6/5/1972 - 11/30/1972 | Shipek | [9 empty] | Sandy Mud | sM | [8 empty] | Fine Silt | fZ | Very Poorly Sorted | VPS | 1 | 15 | 84 | 15 | 53 | 31 | [8 empty] | 6.7 | 0.0096183 | 2.74 | 0.46
| 4 | MS_75 | Sta 4-2 | 43.0967 | -70.3517 | 117.0432 | 6/5/1972 - 11/30/1972 | Shipek | [9 empty] | Sandy Mud | sM | Sandy Mud | sM | [6 empty] | Very Fine Silt | vfZ | Very Poorly Sorted | VPS | 0 | 12 | 88 | 12 | 46 | 42 | [8 empty] | 7.5 | 0.0055243 | 3.33 | 0.18
| 4 | MS_76 | Sta 7-6 | 43.0367 | -70.385 | 109.1184 | 6/5/1972 - 11/30/1972 | Shipek | [9 empty] | Muddy Gravel | mG | [8 empty] | Medium Silt | mdZ | Extremely Poorly Sorted | EPS | 32 | 18 | 50 | [11 empty] | 5 | 0.03125 | 4.13 | 0.28
| 4 | MS_77 | Sta 7-7 | 43.055 | -70.4217 | 100.8888 | 6/5/1972 - 11/30/1972 | Shipek | [9 empty] | Sandy Mud | sM | [8 empty] | Medium Silt | mdZ | Very Poorly Sorted | VPS | 3 | 40 | 57 | 40 | 37 | 20 | [8 empty] | 5.3 | 0.025383 | 3.16 | 0.41
| 4 | MS_78 | Sta 7-8 | 43.0517 | -70.3367 | 86.5632 | 6/5/1972 - 11/30/1972 | Shipek | [9 empty] | Muddy Sand | mS | [8 empty] | Medium Silt | mdZ | Very Poorly Sorted | VPS | 2 | 52 | 46 | 52 | 26 | 20 | [8 empty] | 5.1 | 0.029157 | 2.97 | 0.58
| 4 | MS_79 | Sta 1 | 42.99 | -70.4333 | 100.584 | 6/5/1972 - 11/30/1972 | Shipek | X | [18 empty] | Fine Silt | fZ | Very Poorly Sorted | VPS | [14 empty] | 6.2 | 0.013602 | 3.22 | 0.46
| 4 | MS_80 | Sta 3 | 43.005 | -70.4733 | 91.44 | 6/5/1972 - 11/30/1972 | Shipek | [9 empty] | Mud | M | Mud | M | [6 empty] | Fine Silt | fZ | Very Poorly Sorted | VPS | 0 | 10 | 90 | 10 | 60 | 30 | [8 empty] | 6.8 | 0.0089742 | 2.79 | 0.31
| 4 | MS_81 | Sta 4 | 43.02 | -70.4617 | 91.44 | 6/5/1972 - 11/30/1972 | Shipek | [9 empty] | Mud | M | Mud | M | [6 empty] | Very Fine Silt | vfZ | Very Poorly Sorted | VPS | 0 | 5 | 95 | 5 | 56 | 39 | [8 empty] | 7.3 | 0.0063457 | 2.77 | 0.26
| 4 | MS_82 | Sta 5 | 43.015 | -70.445 | 94.488 | 6/5/1972 - 11/30/1972 | Shipek | [9 empty] | Mud | M | Mud | M | [6 empty] | Very Fine Silt | vfZ | Very Poorly Sorted | VPS | 0 | 3 | 97 | 3 | 52 | 45 | [8 empty] | 7.6 | 0.0051543 | 2.66 | 0.26
| 4 | MS_83 | Sta 6 | 43.0067 | -70.4217 | 99.3648 | 6/5/1972 - 11/30/1972 | Shipek | [9 empty] | Sandy Mud | sM | Sandy Mud | sM | [6 empty] | Fine Silt | fZ | Very Poorly Sorted | VPS | 0 | 17 | 83 | 17 | 48 | 35 | [8 empty] | 6.4 | 0.011842 | 2.84 | 0.33
| 4 | MS_84 | Sta 8 | 43.03 | -70.435 | 91.44 | 6/5/1972 - 11/30/1972 | Shipek | [9 empty] | Sandy Mud | sM | Sandy Mud | sM | [6 empty] | Fine Silt | fZ | Very Poorly Sorted | VPS | 0 | 16 | 84 | 16 | 56 | 28 | [8 empty] | 6.2 | 0.013602 | 2.78 | 0.63
| 4 | MS_85 | Sta 9 | 43.0342 | -70.4533 | 91.44 | 6/5/1972 - 11/30/1972 | Shipek | [9 empty] | Gravelly Mud | gM | [8 empty] | Coarse Silt | cZ | Extremely Poorly Sorted | EPS | 18 | 17 | 65 | [11 empty] | 4.8 | 0.035897 | 5.03 | -0.12
Study or Program Flight Survey (1972) | Reliability Ranking for Positioning | New Station Number | Original Station_Sample Number | Latitude NAD83 | Longitude NAD83 | Water Depth (m) | Sample Collected | Sampler Type | No Recovery | CMECS (FGDC 2012) Substrate Component Class | CMECS (FGDC 2012) Substrate Component Subclass | CMECS (FGDC 2012) Substrate Component Group | CMECS (FGDC 2012) Substrate Component Group (Specific) | CMECS Substrate Component Group (Specific) Abbreviation | CMECS (FGDC 2012) Substrate Component Subgroup | CMECS (FGDC 2012) Substrate Component Subgroup (Specific) | CMECS Substrate Component Subgroup (Specific) Abbreviation | Textural Group Based on %GSM from Gradistat (Blott and Pye, 2001) or from Ternary Diagram (Folk 1980) | Textural Group %GSM Abbreviation | Textural Group Based on %SZC from Ternary Diagram (Folk 1980) | Textural Group %SZC Abbreviation | Sediment Name Based on %GSM and Mode from Gradistat (Blott and Pye, 2001) | Sediment Name Based on %GSM and Mode from Gradistat Abbreviation | Sediment Name Based on %GSM and Mode Converted to Wentworth Scale (Folk 1954; 1980) | Sediment Name Based on %GSM and Mode Converted to Wentworth Scale Abbreviation | Sediment Classification Based on Mean Phi from Gradistat (Blott and Pye, 2001) | Sediment Classification Based on Mean Phi from Gradistat Abbreviation | Sediment Classification Based on Mean Phi Converted to Wentworth or Directly from Wentworth Scale (Folk 1954; 1980) | Sediment Classification Based on Mean Phi Converted to Wentworth or Directly from Wentworth Scale Abbreviation | Sorting from Gradistat (Blott and Pye, 2001) or Folk (Folk, 1980) | Sorting Abbrev | Gravel % | Sand % | Mud % | Sand % | Silt % | Clay % | Mode | Mode Abbreviation | Mode 1 (phi) | Mode 2 (phi) | D10 (phi) | D10 (mm) | D50 (phi) | D50 (mm) | Mean Size (phi) | Mean Size (mm) | Sorting (phi) | Skewness | Kurtosis | LOI % | Total Wt (gm) | Class % less than -5.5 phi | Class % phi -5.5 | Class % phi -5.0 | Class % phi -4.5 | Class % phi -4.0 | Class % phi -3.5 | Class % phi -3.0 | Class % phi -2.5 | Class % phi -2.0 | Class % phi -1.5 | Class % phi -1.0 | Class % phi -0.5 | Class % phi 0.0 | Class % phi 0.5 | Class % phi 1.0 | Class % phi 1.5 | Class % phi 2.0 | Class % phi 2.5 | Class % phi 3.0 | Class % phi 3.5 | Class % phi 4.0 | Class % phi greater than 4.0 | Class % phi 5.0 | Class % phi 6.0 | Class % phi 7.0 | Class % phi 8.0 | Class % phi 9.0 | Class % phi 10.0 | Class % greater than 10.0 phi
| 4 | WFS_1 | 101 | 42.975 | -70.275 |  | 1971-05-18 | Gravity Corer | [9 empty] | Mud | M | Mud | M | [6 empty] | Clay | C | Very Poorly Sorted | VPS | 0 | 1 | 99 | 1 | 43 | 56 | [8 empty] | 8.65 | 0.0024894 | 2.06 |  |  |  | ~10-12
Flight, W.R. 1972. The Holocene | 4 | WFS_2 | 102 | 42.9833 | -70.2167 |  | 1971-05-18 | Gravity Corer | [9 empty] | Mud | M | Mud | M | [6 empty] | Clay | C | Very Poorly Sorted | VPS | 0 | 2 | 98 | 2 | 41 | 57 | [8 empty] | 8.55 | 0.002668 | 2.04 |  |  |  | ~10-12
Sedimentary History of Jeffreys Basin. | 4 | WFS_3 | 103 | 43 | -70.1583 |  | 1971-05-18 | Gravity Corer | [9 empty] | Mud | M | Mud | M | [6 empty] | Clay | C | Very Poorly Sorted | VPS | 0 | 2 | 98 | 2 | 41 | 57 | [8 empty] | 9.15 | 0.0017603 | 2.13 |  |  |  | ~10-12
Unpublished M.S. Thesis. University of | 4 | WFS_4 | 104 | 43.0083 | -70.1333 |  | 1971-05-18 | Gravity Corer | [9 empty] | Mud | M | Mud | M | [6 empty] | Clay | C | Very Poorly Sorted | VPS | 0 | 2 | 98 | 2 | 44 | 54 | [8 empty] | 8.38 | 0.0030017 | 2.15 |  |  |  | ~10-12
New Hampshire. 173 pp. | 4 | WFS_5 | 105 | 43.0633 | -70.48 |  | 1971-05-19 | Gravity Corer | [9 empty] | Sandy Mud | sM | Sandy Silt | sZ | [6 empty] | Medium Silt | mdZ | Poorly Sorted | PS | 0 | 25 | 75 | 25 | 62 | 13 | [8 empty] | 5.47 | 0.022561 | 1.88 |  |  |  | ~10-12
| 4 | WFS_6 | 106 | 43.05 | -70.4333 |  | 1971-05-19 | Gravity Corer | [9 empty] | Sandy Mud | sM | Sandy Silt | sZ | [6 empty] | Medium Silt | mdZ | Very Poorly Sorted | VPS | 0 | 25 | 75 | 25 | 60 | 15 | [8 empty] | 5.49 | 0.022251 | 2.03 |  |  |  | ~10-12
| 4 | WFS_7 | 107 | 43.0417 | -70.405 |  | 1971-05-19 | Gravity Corer | [9 empty] | Mud | M | Mud | M | [6 empty] | Very Fine Silt | vfZ | Very Poorly Sorted | VPS | 0 | 9 | 91 | 9 | 54 | 37 | [8 empty] | 7.1 | 0.0072893 | 2.59 |  |  |  | ~10-12
| 4 | WFS_8 | 108 | 43.0083 | -70.3833 |  | 1971-05-19 | Gravity Corer | [9 empty] | Mud | M | Mud | M | [6 empty] | Very Fine Silt | vfZ | Very Poorly Sorted | VPS | 0 | 1 | 99 | 1 | 64 | 35 | [8 empty] | 7.38 | 0.0060034 | 2.04 |  |  |  | ~10-12
| 4 | WFS_9 | 109 | 42.98 | -70.3533 |  | 1971-05-19 | Gravity Corer | [9 empty] | Mud | M | Mud | M | [6 empty] | Very Fine Silt | vfZ | Very Poorly Sorted | VPS | 0 | 1 | 99 | 1 | 51 | 48 | [8 empty] | 7.9 | 0.0041866 | 2.07 |  |  |  | ~10-12
| 4 | WFS_10 | 202 | 42.9983 | -70.5033 |  | 1971-06-18 | Gravity Corer | [9 empty] | Mud | M | Mud | M | [6 empty] | Very Fine Silt | vfZ | Very Poorly Sorted | VPS | 0 | 6 | 94 | 6 | 60 | 34 | [8 empty] | 7.03 | 0.0076517 | 2.6 |  |  |  | ~10-12
| 4 | WFS_11 | 203 | 42.9833 | -70.4583 |  | 1971-06-18 | Gravity Corer | [9 empty] | Mud | M | Mud | M | [6 empty] | Very Fine Silt | vfZ | Very Poorly Sorted | VPS | 0 | 2 | 98 | 2 | 67 | 31 | [8 empty] | 7.1 | 0.0072893 | 2.27 |  |  |  | ~10-12
| 4 | WFS_12 | 204 | 42.9717 | -70.4167 |  | 1971-06-18 | Gravity Corer | [9 empty] | Mud | M | Mud | M | [6 empty] | Very Fine Sand | vfS | Moderately Sorted | MS | 0 | 2 | 98 | 2 | 51 | 47 | [8 empty] | 3.75 | 0.074325 | 0.89 |  |  |  | ~10-12
| 4 | WFS_13 | 206 | 42.95 | -70.32 |  | 1971-06-18 | Gravity Corer | [9 empty] | Mud | M | Mud | M | [6 empty] | Very Fine Silt | vfZ | Very Poorly Sorted | VPS | 0 | 2 | 98 | 2 | 52 | 46 | [8 empty] | 7.88 | 0.0042451 | 2.05 |  |  |  | ~10-12
| 4 | WFS_14 | 207 | 42.9533 | -70.3717 |  | 1971-06-18 | Gravity Corer | [9 empty] | Gravelly Muddy Sand | gmS | [8 empty] | Medium Silt | mdZ | Very Poorly Sorted | VPS | 19 | 55 | 26 | [11 empty] | 5.24 | 0.026461 | 2.3 |  |  |  | ~10-12
| 4 | WFS_15 | 208 | 42.9583 | -70.4167 |  | 1971-06-18 | Gravity Corer | [9 empty] | Sandy Mud | sM | Sandy Mud | sM | [6 empty] | Fine Silt | fZ | Very Poorly Sorted | VPS | 3 | 22 | 75 | 25 | 47 | 28 | [8 empty] | 6.42 | 0.011679 | 2.51 |  |  |  | ~10-12
| 4 | WFS_16 | 210 | 42.9667 | -70.505 |  | 1971-06-18 | Gravity Corer | [9 empty] | Sandy Mud | sM | Sandy Silt | sZ | [6 empty] | Medium Silt | mdZ | Very Poorly Sorted | VPS | 0 | 13 | 87 | 13 | 70 | 17 | [8 empty] | 5.84 | 0.017458 | 2.07 |  |  |  | ~10-12
| 4 | WFS_17 | 211 | 43.0217 | -70.275 |  | 1971-06-19 | Gravity Corer | [9 empty] | Mud | M | Mud | M | [6 empty] | Very Fine Silt | vfZ | Very Poorly Sorted | VPS | 0 | 1 | 99 | 1 | 47 | 52 | [8 empty] | 7.52 | 0.0054482 | 2.96 |  |  |  | ~10-12
| 4 | WFS_18 | 212 | 43.0433 | -70.3167 |  | 1971-06-19 | Gravity Corer | [9 empty] | Mud | M | Mud | M | [6 empty] | Very Fine Silt | vfZ | Very Poorly Sorted | VPS | 0 | 5 | 95 | 5 | 50 | 45 | [8 empty] | 7.86 | 0.0043043 | 2.37 |  |  |  | ~10-12
| 4 | WFS_19 | 213 | 43.0633 | -70.3583 |  | 1971-06-19 | Gravity Corer | [9 empty] | Sandy Mud | sM | Sandy Mud | sM | [6 empty] | Very Fine Silt | vfZ | Very Poorly Sorted | VPS | 0 | 20 | 80 | 20 | 44 | 36 | [8 empty] | 7.25 | 0.0065695 | 2.69 |  |  |  | ~10-12
| 4 | WFS_20 | 214 | 43.08 | -70.395 |  | 1971-06-19 | Gravity Corer | [9 empty] | Gravelly Mud | gM | [8 empty] | Fine Silt | fZ | Very Poorly Sorted | VPS | 20 | 23 | 57 | [11 empty] | 6.17 | 0.013888 | 2.72 |  |  |  | ~10-12
| 4 | WFS_21 | 215 | 43.0967 | -70.4217 |  | 1971-06-19 | Gravity Corer | [9 empty] | Muddy Sand | mS | Muddy Sand | mS | [6 empty] | Coarse Silt | cZ | Poorly Sorted | PS | 1 | 61 | 38 | 62 | 25 | 13 | [8 empty] | 4.8 | 0.035897 | 1.88 |  |  |  | ~10-12
| 4 | WFS_22 | 216 | 43.0867 | -70.4583 |  | 1971-06-19 | Gravity Corer | [9 empty] | Sandy Mud | sM | Sandy Silt | sZ | [6 empty] | Medium Silt | mdZ | Very Poorly Sorted | VPS | 0 | 21 | 79 | 21 | 62 | 17 | [8 empty] | 5.64 | 0.020054 | 2.15 |  |  |  | ~10-12
| 4 | WFS_23 | 301 | 42.9383 | -70.275 |  | 1971-07-01 | Gravity Corer | [9 empty] | Sandy Mud | sM | Sandy Mud | sM | [6 empty] | Very Fine Silt | vfZ | Very Poorly Sorted | VPS | 3 | 20 | 77 | 23 | 34 | 43 | [8 empty] | 7.25 | 0.0065695 | 2.73 |  |  |  | ~10-12
| 4 | WFS_24 | 302 | 42.925 | -70.23 |  | 1971-07-01 | Gravity Corer | [9 empty] | Gravelly Mud | gM | Sandy Mud | sM | [6 empty] | Very Fine Silt | vfZ | Very Poorly Sorted | VPS | 9 | 17 | 74 | 24 | 30 | 46 | [8 empty] | 7.4 | 0.0059208 | 2.81 |  |  |  | ~10-12
| 4 | WFS_25 | 304 | 42.905 | -70.15 |  | 1971-07-01 | Gravity Corer | [9 empty] | Mud | M | Mud | M | [6 empty] | Very Fine Silt | vfZ | Very Poorly Sorted | VPS | 0 | 1 | 99 | 1 | 58 | 41 | [8 empty] | 7.76 | 0.0046133 | 2.2 |  |  |  | ~10-12
| 4 | WFS_26 | 305 | 42.8933 | -70.1033 |  | 1971-07-02 | Gravity Corer | [9 empty] | Sandy Gravel | sG | [8 empty] | Fine Silt | fZ | Very Poorly Sorted | VPS | 45 | 54 | 1 | [11 empty] | 6.22 | 0.013415 | 2.34 |  |  |  | ~10-12
| 4 | WFS_27 | 306 | 42.8883 | -70.0883 |  | 1971-07-02 | Gravity Corer | [9 empty] | Sandy Mud | sM | Sandy Mud | sM | [6 empty] | Medium Silt | mdZ | Very Poorly Sorted | VPS | 2 | 27 | 71 | 28 | 47 | 25 | [8 empty] | 5.94 | 0.016289 | 2.4 |  |  |  | ~10-12
| 4 | WFS_28 | 307 | 42.8867 | -70.075 |  | 1971-07-02 | Gravity Corer | [9 empty] | Sandy Mud | sM | Sandy Mud | sM | [6 empty] | Medium Silt | mdZ | Very Poorly Sorted | VPS | 1 | 44 | 55 | 45 | 36 | 19 | [8 empty] | 5.54 | 0.021493 | 2.28 |  |  |  | ~10-12
| 4 | WFS_29 | 401 | 43.1117 | -70.3883 |  | 1971-07-15 | Gravity Corer | [9 empty] | Sandy Mud | sM | Sandy Mud | sM | [6 empty] | Fine Silt | fZ | Very Poorly Sorted | VPS | 0 | 12 | 88 | 11 | 60 | 29 | [8 empty] | 6.6 | 0.010309 | 2.45 |  |  |  | ~10-12
| 4 | WFS_30 | 402 | 43.0967 | -70.3517 |  | 1971-07-15 | Gravity Corer | [9 empty] | Gravelly Mud | gM | [8 empty] | Fine Silt | fZ | Very Poorly Sorted | VPS | 25 | 24 | 51 | [11 empty] | 6 | 0.015625 | 2.71 |  |  |  | ~10-12
| 4 | WFS_31 | 403 | 43.08 | -70.3167 |  | 1971-07-15 | Gravity Corer | [9 empty] | Mud | M | Mud | M | [6 empty] | Clay | C | Very Poorly Sorted | VPS | 0 | 0 | 100 | 0 | 45 | 55 | [8 empty] | 8.51 | 0.0027431 | 2.18 |  |  |  | ~10-12
| 4 | WFS_32 | 404 | 43.0633 | -70.2833 |  | 1971-07-15 | Gravity Corer | [9 empty] | Mud | M | Mud | M | [6 empty] | Clay | C | Very Poorly Sorted | VPS | 0 | 1 | 99 | 1 | 46 | 53 | [8 empty] | 8.4 | 0.0029604 | 2.05 |  |  |  | ~10-12
| 4 | WFS_33 | 405 | 43.0417 | -70.2367 |  | 1971-07-15 | Gravity Corer | [9 empty] | Mud | M | Mud | M | [6 empty] | Clay | C | Poorly Sorted | PS | 0 | 1 | 99 | 1 | 41 | 58 | [8 empty] | 8.7 | 0.0024046 | 1.97 |  |  |  | ~10-12
| 4 | WFS_34 | 406 | 43.0683 | -70.2 |  | 1971-07-15 | Gravity Corer | [9 empty] | Mud | M | Mud | M | [6 empty] | Clay | C | Poorly Sorted | PS | 0 | 0 | 100 | 0 | 42 | 58 | [8 empty] | 8.74 | 0.0023388 | 1.9 |  |  |  | ~10-12
| 4 | WFS_35 | 407 | 43.0883 | -70.2417 |  | 1971-07-15 | Gravity Corer | [9 empty] | Sandy Mud | sM | Sandy Mud | sM | [6 empty] | Clay | C | Very Poorly Sorted | VPS | 1 | 10 | 89 | 11 | 34 | 55 | [8 empty] | 8.09 | 0.00367 | 2.64 |  |  |  | ~10-12
| 4 | WFS_36 | 408 | 43.1033 | -70.2767 |  | 1971-07-15 | Gravity Corer | [9 empty] | Mud | M | Mud | M | [6 empty] | Clay | C | Very Poorly Sorted | VPS | 0 | 1 | 99 | 1 | 46 | 53 | [8 empty] | 8.3 | 0.0031729 | 2.36 |  |  |  | ~10-12
| 4 | WFS_37 | 409 | 43.12 | -70.3117 |  | 1971-07-16 | Gravity Corer | [9 empty] | Gravelly Mud | gM | [8 empty] | Very Fine Silt | vfZ | Very Poorly Sorted | VPS | 12 | 19 | 69 | [11 empty] | 7.21 | 0.0067542 | 2.91 |  |  |  | ~10-12
| 4 | WFS_38 | 410 | 43.1367 | -70.3417 |  | 1971-07-16 | Gravity Corer | [9 empty] | Mud | M | Mud | M | [6 empty] | Fine Silt | fZ | Very Poorly Sorted | VPS | 0 | 1 | 99 | 1 | 48 | 51 | [8 empty] | 6.51 | 0.010972 | 2.32 |  |  |  | ~10-12
| 4 | WFS_39 | 411 | 43.1567 | -70.3083 |  | 1971-07-16 | Gravity Corer | [9 empty] | Mud | M | Mud | M | [6 empty] | Fine Silt | fZ | Very Poorly Sorted | VPS | 0 | 8 | 92 | 8 | 70 | 22 | [8 empty] | 6.32 | 0.012517 | 2.76 |  |  |  | ~10-12
| 4 | WFS_40 | 412 | 43.14 | -70.2667 |  | 1971-07-16 | Gravity Corer | [9 empty] | Muddy Gravel | mG | [8 empty] | Fine Silt | fZ | Very Poorly Sorted | VPS | 35 | 11 | 54 | [11 empty] | 6.27 | 0.012958 | 2.76 |  |  |  | ~10-12
| 4 | WFS_41 | 413 | 43.1233 | -70.2333 |  | 1971-07-16 | Gravity Corer | [9 empty] | Gravelly Mud | gM | [8 empty] | Clay | C | Very Poorly Sorted | VPS | 12 | 28 | 60 | [11 empty] | 8.11 | 0.0036195 | 2.41 |  |  |  | ~10-12
| 4 | WFS_42 | 415 | 43.1067 | -70.1967 |  | 1971-07-16 | Gravity Corer | [9 empty] | Mud | M | Mud | M | [6 empty] | Clay | C | Very Poorly Sorted | VPS | 0 | 8 | 92 | 8 | 37 | 55 | [8 empty] | 8.3 | 0.0031729 | 2.35 |  |  |  | ~10-12
| 4 | WFS_43 | 416 | 43.09 | -70.1633 |  | 1971-07-16 | Gravity Corer | [9 empty] | Mud | M | Mud | M | [6 empty] | Clay | C | Poorly Sorted | PS | 0 | 1 | 99 | 1 | 40 | 59 | [8 empty] | 8.63 | 0.0025241 | 1.91 |  |  |  | ~10-12
| 4 | WFS_44 | 501 | 43.005 | -70.245 |  | 1971-07-29 | Gravity Corer | [9 empty] | Mud | M | Clay | C | [6 empty] | Clay | C | Very Poorly Sorted | VPS | 0 | 1 | 99 | 1 | 28 | 71 | [8 empty] | 9.03 | 0.0019129 | 2.83 |  |  |  | ~10-12
| 4 | WFS_45 | 502 | 43.025 | -70.2 |  | 1971-07-29 | Gravity Corer | [9 empty] | Mud | M | Clay | C | [6 empty] | Clay | C | Poorly Sorted | PS | 0 | 0 | 100 | 0 | 37 | 63 | [8 empty] | 8.88 | 0.0021225 | 1.87 |  |  |  | ~10-12
| 4 | WFS_46 | 503 | 43.05 | -70.1583 |  | 1971-07-29 | Gravity Corer | [9 empty] | Mud | M | Clay | C | [6 empty] | Clay | C | Poorly Sorted | PS | 0 | 0 | 100 | 0 | 37 | 63 | [8 empty] | 8.9 | 0.0020933 | 1.87 |  |  |  | ~10-12
| 4 | WFS_47 | 504 | 43.0683 | -70.12 |  | 1971-07-29 | Gravity Corer | [9 empty] | Mud | M | Clay | C | [6 empty] | Clay | C | Very Poorly Sorted | VPS | 0 | 1 | 99 | 1 | 37 | 62 | [8 empty] | 8.74 | 0.0023388 | 2.07 |  |  |  | ~10-12
| 4 | WFS_48 | 506 | 43.1033 | -70.12 |  | 1971-07-29 | Gravity Corer | [9 empty] | Sandy Mud | sM | Sandy Clay | sC | [6 empty] | Very Fine Silt | vfZ | Very Poorly Sorted | VPS | 0 | 16 | 84 | 16 | 31 | 53 | [8 empty] | 7.51 | 0.0054861 | 2.82 |  |  |  | ~10-12
| 4 | WFS_49 | 507 | 43.1233 | -70.1583 |  | 1971-07-29 | Gravity Corer | [9 empty] | Gravelly Mud | gM | Sandy Clay | sC | [6 empty] | Clay | C | Very Poorly Sorted | VPS | 5 | 9 | 86 | 14 | 29 | 57 | [8 empty] | 8.13 | 0.0035697 | 2.8 |  |  |  | ~10-12
| 4 | WFS_50 | 508 | 43.16 | -70.225 |  | 1971-07-29 | Gravity Corer | [9 empty] | Mud | M | Mud | M | [6 empty] | Very Fine Silt | vfZ | Very Poorly Sorted | VPS | 0 | 2 | 98 | 2 | 49 | 49 | [8 empty] | 7.86 | 0.0043043 | 2.46 |  |  |  | ~10-12
| 4 | WFS_51 | 509 | 43.1833 | -70.2633 |  | 1971-07-30 | Gravity Corer | [9 empty] | Mud | M | Mud | M | [6 empty] | Clay | C | Very Poorly Sorted | VPS | 0 | 0 | 100 | 0 | 53 | 47 | [8 empty] | 8 | 0.0039062 | 2.25 |  |  |  | ~10-12
| 4 | WFS_52 | 510 | 42.9483 | -70.4717 |  | 1971-07-30 | Gravity Corer | [9 empty] | Mud | M | Mud | M | [6 empty] | Very Fine Silt | vfZ | Very Poorly Sorted | VPS | 0 | 2 | 98 | 2 | 67 | 31 | [8 empty] | 7.11 | 0.007239 | 2.31 |  |  |  | ~10-12
| 4 | WFS_53 | 513 | 42.895 | -70.355 |  | 1971-07-30 | Gravity Corer | [9 empty] | Muddy Sandy Gravel | msG | [8 empty] | Very Fine Sand | vfS | Poorly Sorted | PS | 50 | 35 | 15 | [11 empty] | 3.78 | 0.072796 | 1.06 |  |  |  | ~10-12
| 4 | WFS_54 | 514 | 42.875 | -70.3167 |  | 1971-07-30 | Gravity Corer | [9 empty] | Gravelly Muddy Sand | gmS | [8 empty] | Medium Silt | mdZ | Very Poorly Sorted | VPS | 6 | 66 | 28 | [11 empty] | 5.03 | 0.030607 | 2.11 |  |  |  | ~10-12
| 4 | WFS_55 | 601 | 42.9533 | -70.215 |  | 1971-08-12 | Gravity Corer | [9 empty] | Mud | M | Mud | M | [6 empty] | Clay | C | Very Poorly Sorted | VPS | 0 | 1 | 99 | 1 | 39 | 60 | [8 empty] | 8.77 | 0.0022907 | 2.03 |  |  |  | ~10-12
| 4 | WFS_56 | 603 | 42.97 | -70.1383 |  | 1971-08-12 | Gravity Corer | [9 empty] | Mud | M | Mud | M | [6 empty] | Clay | C | Very Poorly Sorted | VPS | 0 | 9 | 91 | 9 | 36 | 55 | [8 empty] | 8.1 | 0.0036447 | 2.68 |  |  |  | ~10-12
| 4 | WFS_57 | 604 | 42.9783 | -70.105 |  | 1971-08-12 | Gravity Corer | [9 empty] | Muddy Sandy Gravel | msG | [8 empty] | Coarse Silt | cZ | Poorly Sorted | PS | 32 | 48 | 20 | [11 empty] | 4.68 | 0.03901 | 1.91 |  |  |  | ~10-12
| 4 | WFS_58 | 605 | 42.9417 | -70.105 |  | 1971-08-12 | Gravity Corer | [9 empty] | Gravelly Mud | gM | [8 empty] | Fine Silt | fZ | Very Poorly Sorted | VPS | 8 | 43 | 49 | [11 empty] | 6 | 0.015625 | 2.78 |  |  |  | ~10-12
| 4 | WFS_59 | 607 | 42.925 | -70.3433 |  | 1971-08-13 | Gravity Corer | [9 empty] | Mud | M | Mud | M | [6 empty] | Clay | C | Poorly Sorted | PS | 0 | 0 | 100 | 0 | 41 | 59 | [8 empty] | 8.68 | 0.0024381 | 1.99 |  |  |  | ~10-12
| 4 | WFS_60 | 608 | 42.9067 | -70.305 |  | 1971-08-13 | Gravity Corer | [9 empty] | Mud | M | Mud | M | [6 empty] | Clay | C | Very Poorly Sorted | VPS | 0 | 0 | 100 | 0 | 41 | 59 | [8 empty] | 8.52 | 0.0027241 | 2.24 |  |  |  | ~10-12
| 4 | WFS_61 | 609 | 42.8883 | -70.2667 |  | 1971-08-13 | Gravity Corer | [9 empty] | Sandy Mud | sM | Sandy Mud | sM | [6 empty] | Very Fine Silt | vfZ | Very Poorly Sorted | VPS | 0 | 26 | 74 | 26 | 30 | 44 | [8 empty] | 7.32 | 0.0062584 | 2.82 |  |  |  | ~10-12
Study or Program MMS Year 2 Survey (1985) | Reliability Ranking for Positioning | New Station Number | Original Station_Sample Number | Latitude NAD83 | Longitude NAD83 | Water Depth (m) | Sample Collected | Sampler Type | No Recovery | CMECS (FGDC 2012) Substrate Component Class | CMECS (FGDC 2012) Substrate Component Subclass | CMECS (FGDC 2012) Substrate Component Group | CMECS (FGDC 2012) Substrate Component Group (Specific) | CMECS Substrate Component Group (Specific) Abbreviation | CMECS (FGDC 2012) Substrate Component Subgroup | CMECS (FGDC 2012) Substrate Component Subgroup (Specific) | CMECS Substrate Component Subgroup (Specific) Abbreviation | Textural Group Based on %GSM from Gradistat (Blott and Pye, 2001) or from Ternary Diagram (Folk 1980) | Textural Group %GSM Abbreviation | Textural Group Based on %SZC from Ternary Diagram (Folk 1980) | Textural Group %SZC Abbreviation | Sediment Name Based on %GSM and Mode from Gradistat (Blott and Pye, 2001) | Sediment Name Based on %GSM and Mode from Gradistat Abbreviation | Sediment Name Based on %GSM and Mode Converted to Wentworth Scale (Folk 1954; 1980) | Sediment Name Based on %GSM and Mode Converted to Wentworth Scale Abbreviation | Sediment Classification Based on Mean Phi from Gradistat (Blott and Pye, 2001) | Sediment Classification Based on Mean Phi from Gradistat Abbreviation | Sediment Classification Based on Mean Phi Converted to Wentworth or Directly from Wentworth Scale (Folk 1954; 1980) | Sediment Classification Based on Mean Phi Converted to Wentworth or Directly from Wentworth Scale Abbreviation | Sorting from Gradistat (Blott and Pye, 2001) or Folk (Folk, 1980) | Sorting Abbrev | Gravel % | Sand % | Mud % | Sand % | Silt % | Clay % | Mode | Mode Abbreviation | Mode 1 (phi) | Mode 2 (phi) | D10 (phi) | D10 (mm) | D50 (phi) | D50 (mm) | Mean Size (phi) | Mean Size (mm) | Sorting (phi) | Skewness | Kurtosis | LOI % | Total Wt (gm) | Class % less than -5.5 phi | Class % phi -5.5 | Class % phi -5.0 | Class % phi -4.5 | Class % phi -4.0 | Class % phi -3.5 | Class % phi -3.0 | Class % phi -2.5 | Class % phi -2.0 | Class % phi -1.5 | Class % phi -1.0 | Class % phi -0.5 | Class % phi 0.0 | Class % phi 0.5 | Class % phi 1.0 | Class % phi 1.5 | Class % phi 2.0 | Class % phi 2.5 | Class % phi 3.0 | Class % phi 3.5 | Class % phi 4.0 | Class % phi greater than 4.0 | Class % phi 5.0 | Class % phi 6.0 | Class % phi 7.0 | Class % phi 8.0 | Class % phi 9.0 | Class % phi 10.0 | Class % greater than 10.0 phi
Birch, F.S. 1986. Evolution of Sand and | 3 | MMS_Y2_1 | 1 | 42.9948 | -70.6323 | 19.4 | 8/12/1985 or 8/14/1985 | Shipek | [9 empty] | Muddy Sandy Gravel | msG | [8 empty] | Coarse Sand | cS | Extremely Poorly Sorted | EPS | 31 | 54 | 15 | [11 empty] | 0.1 | 0.93303 | 4.15 | -0.02 | 1.25
Gravel on the Inner Continental Shelf of | 3 | MMS_Y2_2 | 2 | 42.9905 | -70.6277 | 23.3 | 8/12/1985 or 8/14/1985 | Shipek | [9 empty] | Sand | S | Sand | S | [6 empty] | Medium Sand | mdS | Moderately Sorted | MS | 2 | 96 | 2 | 98 | [10 empty] | 1.43 | 0.37113 | 0.77 | -0.45 | 1.51
New Hampshire. | 3 | MMS_Y2_3 | 3 | 42.987 | -70.6655 | 24.2 | 8/12/1985 or 8/14/1985 | Shipek | [9 empty] | Sand | S | Sand | S | [6 empty] | Medium Sand | mdS | Moderately Well Sorted | MWS | 2 | 97 | 2 | 99 | [10 empty] | 1.07 | 0.47632 | 0.56 | 0.06 | 1.26
Final Report Cooperative Agreement | 3 | MMS_Y2_4 | 4 | 42.9902 | -70.6377 | 15.2 | 8/12/1985 or 8/14/1985 | Shipek | [9 empty] | Sand | S | Sand | S | [6 empty] | Medium Sand | mdS | Well Sorted | WS | 1 | 98 | 1 | 99 | [10 empty] | 1.05 | 0.48297 | 0.48 | -0.03 | 1.55
14-12-0001-30115, U.S. Department of Interior, | 3 | MMS_Y2_5 | 5 | 42.988 | -70.6388 | 19.7 | 8/12/1985 or 8/14/1985 | Shipek | [9 empty] | Sand | S | Sand | S | [6 empty] | Coarse Sand | cS | Moderately Well Sorted | MWS | 1 | 98 | 1 | 99 | [10 empty] | 0.97 | 0.51051 | 0.63 | 0.07 | 1.7
Minerals Management Service, Herndon, Va. | 3 | MMS_Y2_6 | 6 | 42.9922 | -70.6425 | 20 | 8/12/1985 or 8/14/1985 | Shipek | [9 empty] | Gravelly Sand | gS | [8 empty] | Coarse Sand | cS | Poorly Sorted | PS | 12 | 87 | 1 | [11 empty] | 0.58 | 0.66896 | 1.12 | -0.4 | 1.8
| 3 | MMS_Y2_7 | 7 | 42.9878 | -70.646 | 20 | 8/12/1985 or 8/14/1985 | Shipek | [9 empty] | Gravelly Sand | gS | [8 empty] | Very Coarse Sand | vcS | Poorly Sorted | PS | 22 | 78 | 1 | [11 empty] | -0.12 | 1.0867 | 1.51 | -0.56 | 1.46
Collected by Birch. Analyzed by Ward. | 3 | MMS_Y2_8 | 8 | 42.9987 | -70.649 | 22.7 | 8/12/1985 or 8/14/1985 | Shipek | [9 empty] | Sandy Gravel | sG | [8 empty] | Very Coarse Sand | vcS | Very Poorly Sorted | VPS | 44 | 55 | 1 | [11 empty] | -0.6 | 1.5157 | 2.07 | -0.38 | 0.55
| 3 | MMS_Y2_9 | 9 | 42.9843 | -70.6488 | 23.6 | 8/12/1985 or 8/14/1985 | Shipek | [9 empty] | Sand | S | Sand | S | [6 empty] | Medium Sand | mdS | Moderately Well Sorted | MWS | 2 | 96 | 2 | 98 | [10 empty] | 1.5 | 0.35355 | 0.63 | -0.21 | 1.38
| 3 | MMS_Y2_10 | 10 | 42.9892 | -70.6525 | 24.2 | 8/12/1985 or 8/14/1985 | Shipek | [9 empty] | Gravelly Sand | gS | [8 empty] | Coarse Sand | cS | Poorly Sorted | PS | 16 | 81 | 3 | [11 empty] | 0.92 | 0.52851 | 1.7 | -0.53 | 1.55
| 3 | MMS_Y2_11 | 11 | 42.9937 | -70.6563 | 26.1 | 8/12/1985 or 8/14/1985 | Shipek | [9 empty] | Gravelly Sand | gS | [8 empty] | Coarse Sand | cS | Very Poorly Sorted | VPS | 28 | 69 | 3 | [11 empty] | 0.25 | 0.8409 | 2.1 | -0.26 | 0.76
| 3 | MMS_Y2_12 | 12 | 42.989 | -70.6593 | 28.2 | 8/12/1985 or 8/14/1985 | Shipek | [9 empty] | Sand | S | [8 empty] | Fine Sand | fS | Poorly Sorted | PS | 5 | 88 | 7 | [11 empty] | 2.15 | 0.22531 | 1.26 | 0.19 | 2.84
| 3 | MMS_Y2_13 | 13 | 42.9852 | -70.6552 | 22.7 | 8/12/1985 or 8/14/1985 | Shipek | [9 empty] | Sand | S | [8 empty] | Medium Sand | mdS | Moderately Sorted | MS | 3 | 95 | 2 | [11 empty] | 1.12 | 0.46009 | 0.85 | -0.11 | 1.1
| 3 | MMS_Y2_14 | 14 | 42.9818 | -70.6595 | 25.8 | 8/12/1985 or 8/14/1985 | Shipek | [9 empty] | Sand | S | [8 empty] | Medium Sand | mdS | Moderately Sorted | MS | 0 | 98 | 2 | 98 | [10 empty] | 1.58 | 0.33448 | 0.73 | -0.21 | 1.12
| 3 | MMS_Y2_15 | 15 | 42.986 | -70.6628 | 30.3 | 8/12/1985 or 8/14/1985 | Shipek | [9 empty] | Muddy Sand | mS | [8 empty] | Fine Sand | fS | Poorly Sorted | PS | 3 | 82 | 15 | [11 empty] | 2.93 | 0.13121 | 1.52 | 0.35 | 5.51
| 3 | MMS_Y2_16 | 16 | 42.9818 | -70.6665 | 27.3 | 8/12/1985 or 8/14/1985 | Shipek | [9 empty] | Sand | S | [8 empty] | Fine Sand | fS | Moderately Well Sorted | MWS | 1 | 95 | 4 | [11 empty] | 2.33 | 0.19888 | 0.68 | -0.02 | 1.21
| 3 | MMS_Y2_17 | 18 | 42.99 | -70.666 | 24.2 | 8/12/1985 or 8/14/1985 | Shipek | [9 empty] | Sand | S | [8 empty] | Medium Sand | mdS | Moderately Sorted | MS | 1 | 97 | 2 | [11 empty] | 1.83 | 0.28126 | 0.77 | -0.21 | 1.33
| 3 | MMS_Y2_18 | 20 | 42.9967 | -70.6592 | 25.5 | 8/12/1985 or 8/14/1985 | Shipek | [9 empty] | Sandy Gravel | sG | [8 empty] | Very Coarse Sand | vcS | Very Poorly Sorted | VPS | 50 | 49 | 1 | [11 empty] | -0.78 | 1.7171 | 2.25 | 0.13 | 0.58
| 3 | MMS_Y2_19 | 22 | 42.996 | -70.6452 | 26.7 | 8/12/1985 or 8/14/1985 | Shipek | [9 empty] | Gravelly Sand | gS | [8 empty] | Very Coarse Sand | vcS | Very Poorly Sorted | VPS | 27 | 70 | 3 | [11 empty] | -0.22 | 1.1647 | 2.24 | -0.42 | 0.81
| 3 | MMS_Y2_20 | 25 | 42.9875 | -70.6253 | 9.1 | 8/12/1985 or 8/14/1985 | Shipek | [9 empty] | Gravel | G | [27 empty] | 1 | [5 empty] | 3 gravel clasts
| 3 | MMS_Y2_21 | 26 | 42.9838 | -70.6288 |  | 8/12/1985 or 8/14/1985 | Shipek | [9 empty] | Sandy Gravel | sG | [8 empty] | Very Coarse Sand | vcS | Very Poorly Sorted | VPS | 39 | 60 | 1 | [11 empty] | -0.07 | 1.0497 | 2.49 | -0.27 | 0.62
| 3 | MMS_Y2_22 | 28 | 42.985 | -70.6427 |  | 8/12/1985 or 8/14/1985 | Shipek | [9 empty] | Sand | S | [8 empty] | Medium Sand | mdS | Moderately Well Sorted | MWS | 3 | 95 | 2 | [11 empty] | 1.22 | 0.42928 | 0.55 | -0.17 | 1.14
| 3 | MMS_Y2_23 | 30 | 42.9817 | -70.6532 |  | 8/12/1985 or 8/14/1985 | Shipek | [9 empty] | Gravelly Sand | gS | [8 empty] | Medium Sand | mdS | Poorly Sorted | PS | 14 | 86 | 0 | [11 empty] | 1.23 | 0.42632 | 1.33 | -0.64 | 2.42
| 3 | MMS_Y2_24 | 32 | 42.9297 | -70.773 | 25 | 8/12/1985 or 8/14/1985 | Shipek | [9 empty] | Sand | S | Sand | S | [6 empty] | Fine Sand | fS | Moderately Sorted | MS | 0 | 97 | 3 | 97 | [10 empty] | 2.1 | 0.23326 | 0.8 | 0.25 | 1.13
| 3 | MMS_Y2_25 | 34 | 42.9292 | -70.7658 |  | 8/12/1985 or 8/14/1985 | Shipek | [9 empty] | Sand | S | Sand | S | [6 empty] | Fine Sand | fS | Moderately Well Sorted | MWS | 1 | 98 | 1 | 98 | [10 empty] | 2.2 | 0.21764 | 0.65 | -0.04 | 1.11
| 3 | MMS_Y2_26 | 36 | 42.9323 | -70.7557 | 25 | 8/12/1985 or 8/14/1985 | Shipek | [9 empty] | Sand | S | Sand | S | [6 empty] | Fine Sand | fS | Moderately Sorted | MS | 1 | 96 | 4 | 96 | [10 empty] | 2.67 | 0.15713 | 0.7 | 0.07 | 1.18
| 3 | MMS_Y2_27 | 38 | 42.9398 | -70.7495 | 25 | 8/12/1985 or 8/14/1985 | Shipek | [9 empty] | Sandy Gravel | sG | [8 empty] | Granule Gravel | GrG | Poorly Sorted | PS | 69 | 31 | 0 | [11 empty] | -1.75 | 3.3636 | 1.69 | 0.29 | 0.85
| 3 | MMS_Y2_28 | 40 | 42.9477 | -70.7503 | 25 | 8/12/1985 or 8/14/1985 | Shipek | [9 empty] | Muddy Sand | mS | [8 empty] | Fine Sand | fS | Poorly Sorted | PS | 1 | 88 | 11 | [11 empty] | 2.9 | 0.13397 | 1.07 | 0.13 | 1.84
| 3 | MMS_Y2_29 | 42A | 42.979 | -70.7195 | 24.2 | 8/12/1985 or 8/14/1985 | Shipek | [9 empty] | Gravelly Sand | gS | [8 empty] | Coarse Sand | cS | Poorly Sorted | PS | 22 | 75 | 3 | [11 empty] | 0.43 | 0.74226 | 1.86 | -0.35 | 1
| 3 | MMS_Y2_30 | 42B | 42.9792 | -70.7197 | 24.2 | 8/12/1985 or 8/14/1985 | Shipek | [9 empty] | Gravelly Sand | gS | [8 empty] | Medium Sand | mdS | Poorly Sorted | PS | 8 | 91 | 1 | [11 empty] | 1.55 | 0.34151 | 1.45 | -0.37 | 1.82
| 3 | MMS_Y2_31 | 44 | 42.988 | -70.7013 | 23.9 | 8/12/1985 or 8/14/1985 | Shipek | [9 empty] | Sandy Gravel | sG | [8 empty] | Very Coarse Sand | vcS | Very Poorly Sorted | VPS | 43 | 56 | 1 | [11 empty] | -0.28 | 1.2142 | 2.37 | -0.41 | 0.5
| 3 | MMS_Y2_32 | 46A | 42.9842 | -70.6927 | 24.5 | 8/12/1985 or 8/14/1985 | Shipek | [9 empty] | Gravel | G | [27 empty] | 1 | [5 empty] | 1 gravel clast, 5g of sand
| 3 | MMS_Y2_33 | 46B | 42.9803 | -70.6893 | 26.7 | 8/12/1985 or 8/14/1985 | Shipek | [9 empty] | Gravelly Sand | gS | [8 empty] | Coarse Sand | cS | Very Poorly Sorted | VPS | 26 | 72 | 2 | [11 empty] | 0.7 | 0.61557 | 2.01 | -0.46 | 0.69
| 3 | MMS_Y2_34 | 48 | 43.037 | -70.6625 | 24.2 | 8/12/1985 or 8/14/1985 | Shipek | [9 empty] | Gravel | G | [8 empty] | Pebble Gravel | PG | Poorly Sorted | PS | 83 | 17 | 0 | [11 empty] | -2.7 | 6.498 | 1.82 | 0.72 | 1.6
| 3 | MMS_Y2_35 | 50 | 43.0393 | -70.6773 | 22.7 | 8/12/1985 or 8/14/1985 | Shipek | [9 empty] | Gravelly Sand | gS | [8 empty] | Coarse Sand | cS | Very Poorly Sorted | VPS | 22 | 77 | 1 | [11 empty] | 0.3 | 0.81225 | 2.54 | -0.72 | 1.86
Study or Program MMS Year 4 Survey; Core Tops (1998) | Reliability Ranking for Positioning | New Station Number | Original Station_Sample Number | Latitude NAD83 | Longitude NAD83 | Water Depth (m) | Sample Collected | Sampler Type | No Recovery | CMECS (FGDC 2012) Substrate Component Class | CMECS (FGDC 2012) Substrate Component Subclass | CMECS (FGDC 2012) Substrate Component Group | CMECS (FGDC 2012) Substrate Component Group (Specific) | CMECS Substrate Component Group (Specific) Abbreviation | CMECS (FGDC 2012) Substrate Component Subgroup | CMECS (FGDC 2012) Substrate Component Subgroup (Specific) | CMECS Substrate Component Subgroup (Specific) Abbreviation | Textural Group Based on %GSM from Gradistat (Blott and Pye, 2001) or from Ternary Diagram (Folk 1980) | Textural Group %GSM Abbreviation | Textural Group Based on %SZC from Ternary Diagram (Folk 1980) | Textural Group %SZC Abbreviation | Sediment Name Based on %GSM and Mode from Gradistat (Blott and Pye, 2001) | Sediment Name Based on %GSM and Mode from Gradistat Abbreviation | Sediment Name Based on %GSM and Mode Converted to Wentworth Scale (Folk 1954; 1980) | Sediment Name Based on %GSM and Mode Converted to Wentworth Scale Abbreviation | Sediment Classification Based on Mean Phi from Gradistat (Blott and Pye, 2001) | Sediment Classification Based on Mean Phi from Gradistat Abbreviation | Sediment Classification Based on Mean Phi Converted to Wentworth or Directly from Wentworth Scale (Folk 1954; 1980) | Sediment Classification Based on Mean Phi Converted to Wentworth or Directly from Wentworth Scale Abbreviation | Sorting from Gradistat (Blott and Pye, 2001) or Folk (Folk, 1980) | Sorting Abbrev | Gravel % | Sand % | Mud % | Sand % | Silt % | Clay % | Mode | Mode Abbreviation | Mode 1 (phi) | Mode 2 (phi) | D10 (phi) | D10 (mm) | D50 (phi) | D50 (mm) | Mean Size (phi) | Mean Size (mm) | Sorting (phi) | Skewness | Kurtosis | LOI % | Total Wt (gm) | Class % less than -5.5 phi | Class % phi -5.5 | Class % phi -5.0 | Class % phi -4.5 | Class % phi -4.0 | Class % phi -3.5 | Class % phi -3.0 | Class % phi -2.5 | Class % phi -2.0 | Class % phi -1.5 | Class % phi -1.0 | Class % phi -0.5 | Class % phi 0.0 | Class % phi 0.5 | Class % phi 1.0 | Class % phi 1.5 | Class % phi 2.0 | Class % phi 2.5 | Class % phi 3.0 | Class % phi 3.5 | Class % phi 4.0 | Class % phi greater than 4.0 | Class % phi 5.0 | Class % phi 6.0 | Class % phi 7.0 | Class % phi 8.0 | Class % phi 9.0 | Class % phi 10.0 | Class % greater than 10.0 phi
| 3 | MMS_Y4_1 | A1 | 42.995 | -70.6433 | 21 | 1988-10-01 | Vibracore | [9 empty] | Sand | S |  | S | [10 empty] | 2 | 97 | 1
Ward, L.G. 1989. Sedimentological | 3 | MMS_Y4_2 | A2 | 42.9867 | -70.6467 | 22.3 | 1988-10-01 | Vibracore | [9 empty] | Sand | S |  | S | [10 empty] | 1 | 98 | 1
characteristics of vibracores taken in sand and | 3 | MMS_Y4_3 | A3 | 42.9833 | -70.66 | 25 | 1988-10-01 | Vibracore | [9 empty] | Sand | S |  | S | [10 empty] | 0 | 99 | 1
gravel deposits on the inner continental shelf | 3 | MMS_Y4_4 | A6(2) | 42.9317 | -70.7633 | 22.9 | 1988-10-01 | Vibracore | [9 empty] | Sand | S |  | S | [10 empty] | 3 | 95 | 2
of New Hampshire. Final Report Cooperative | 3 | MMS_Y4_5 | A7(1) | 42.9483 | -70.755 | 24.4 | 1988-10-01 | Vibracore | [9 empty] | Sand | S |  | S | [10 empty] | 3 | 92 | 5
Agreement 14-12-0001-30316, U.S.
Department of Interior, Minerals
Management Service, Herndon, VA. 22 p.
Study or Program MMS Year 8 Survey (1992) | Reliability Ranking for Positioning | New Station Number | Original Station_Sample Number | Latitude NAD83 | Longitude NAD83 | Water Depth (m) | Sample Collected | Sampler Type | No Recovery | CMECS (FGDC 2012) Substrate Component Class | CMECS (FGDC 2012) Substrate Component Subclass | CMECS (FGDC 2012) Substrate Component Group | CMECS (FGDC 2012) Substrate Component Group (Specific) | CMECS Substrate Component Group (Specific) Abbreviation | CMECS (FGDC 2012) Substrate Component Subgroup | CMECS (FGDC 2012) Substrate Component Subgroup (Specific) | CMECS Substrate Component Subgroup (Specific) Abbreviation | Textural Group Based on %GSM from Gradistat (Blott and Pye, 2001) or from Ternary Diagram (Folk 1980) | Textural Group %GSM Abbreviation | Textural Group Based on %SZC from Ternary Diagram (Folk 1980) | Textural Group %SZC Abbreviation | Sediment Name Based on %GSM and Mode from Gradistat (Blott and Pye, 2001) | Sediment Name Based on %GSM and Mode from Gradistat Abbreviation | Sediment Name Based on %GSM and Mode Converted to Wentworth Scale (Folk 1954; 1980) | Sediment Name Based on %GSM and Mode Converted to Wentworth Scale Abbreviation | Sediment Classification Based on Mean Phi from Gradistat (Blott and Pye, 2001) | Sediment Classification Based on Mean Phi from Gradistat Abbreviation | Sediment Classification Based on Mean Phi Converted to Wentworth or Directly from Wentworth Scale (Folk 1954; 1980) | Sediment Classification Based on Mean Phi Converted to Wentworth or Directly from Wentworth Scale Abbreviation | Sorting from Gradistat (Blott and Pye, 2001) or Folk (Folk, 1980) | Sorting Abbrev | Gravel % | Sand % | Mud % | Sand % | Silt % | Clay % | Mode | Mode Abbreviation | Mode 1 (phi) | Mode 2 (phi) | D10 (phi) | D10 (mm) | D50 (phi) | D50 (mm) | Mean Size (phi) | Mean Size (mm) | Sorting (phi) | Skewness | Kurtosis | LOI % | Total Wt (gm) | Class % less than -5.5 phi | Class % phi -5.5 | Class % phi -5.0 | Class % phi -4.5 | Class % phi -4.0 | Class % phi -3.5 | Class % phi -3.0 | Class % phi -2.5 | Class % phi -2.0 | Class % phi -1.5 | Class % phi -1.0 | Class % phi -0.5 | Class % phi 0.0 | Class % phi 0.5 | Class % phi 1.0 | Class % phi 1.5 | Class % phi 2.0 | Class % phi 2.5 | Class % phi 3.0 | Class % phi 3.5 | Class % phi 4.0 | Class % phi greater than 4.0 | Class % phi 5.0 | Class % phi 6.0 | Class % phi 7.0 | Class % phi 8.0 | Class % phi 9.0 | Class % phi 10.0 | Class % greater than 10.0 phi
Ward, L.G. and F.S. Birch . 1993. Subbottom | 3 | MMS_Y8_1 | NHS-1 | 42.8368 | -70.8128 |  | ~1992 | Shipek | [9 empty] | Sand | S | Sand | S | [6 empty] | Medium Sand | mdS | Moderately Well Sorted | MWS | 0 | 99 | 1 | 99 | [10 empty] | 1.62 | 0.32534 | 0.62 | -0.32 | 0.86
seismic, side-scan sonar, and bathymetric | 3 | MMS_Y8_2 | NHS-2 | 42.837 | -70.8017 |  | ~1992 | Shipek | [9 empty] | Sand | S | Sand | S | [6 empty] | Fine Sand | fS | Well Sorted | WS | 0 | 98 | 2 | 98 | [10 empty] | 2.67 | 0.15713 | 0.37 | -0.03 | 1.07
survey of the inner continental shelf of | 3 | MMS_Y8_3 | NHS-3 | 42.8363 | -70.789 |  | ~1992 | Shipek | [9 empty] | Gravelly Sand | gS | [8 empty] | Coarse Sand | cS | Moderately Sorted | MS | 5 | 93 | 2 | [11 empty] | 0.62 | 0.65067 | 0.86 | -0.02 | 1.23
(southern) New Hampshire. Final Report | 3 | MMS_Y8_4 | NHS-4 | 42.8357 | -70.7782 |  | ~1992 | Shipek | [9 empty] | Gravelly Sand | gS | [8 empty] | Coarse Sand | cS | Poorly Sorted | PS | 13 | 86 | 1 | [11 empty] | 0.42 | 0.74742 | 1.07 | -0.42 | 1.31
Cooperative Agreement 14-35-0001-30534, | 3 | MMS_Y8_5 | NHS-5 | 42.8338 | -70.7667 |  | ~1992 | Shipek | [9 empty] | Gravelly Sand | gS | [8 empty] | Coarse Sand | cS | Moderately Sorted | MS | 7 | 92 | 1 | [11 empty] | 0.57 | 0.67362 | 0.96 | -0.14 | 1.01
U.S. Department of Interior, Minerals | 3 | MMS_Y8_6 | NHS-6 | 42.8502 | -70.7677 |  | ~1992 | Shipek | [9 empty] | Slightly Gravelly Sand | (g)S | Sand | S | [6 empty] | Coarse Sand | cS | Moderately Sorted | MS | 4 | 96 | 0 | 100 | 0 | 0 | [8 empty] | 0.65 | 0.63728 | 0.73 | -0.13 | 1.18
Management Service, Herndon, Va. 11 pp. | 3 | MMS_Y8_7 | NHS-7 | 42.8505 | -70.7845 |  | ~1992 | Shipek | [9 empty] | Gravelly Sand | gS | [8 empty] | Coarse Sand | cS | Poorly Sorted | PS | 17 | 83 | 0 | [11 empty] | 0.73 | 0.6029 | 1 | -0.03 | 1.1
| 3 | MMS_Y8_8 | NHS-8 | 42.8512 | -70.7998 |  | ~1992 | Shipek | [9 empty] | Sand | S | Sand | S | [6 empty] | Fine Sand | fS | Moderately Well Sorted | MWS | 0 | 95 | 5 | 95 | [10 empty] | 2.95 | 0.12941 | 0.53 | 0.16 | 1.2
| 3 | MMS_Y8_9 | NHS-9 | 42.8513 | -70.8118 |  | ~1992 | Shipek | [9 empty] | Sand | S | Sand | S | [6 empty] | Fine Sand | fS | Moderately Sorted | MS | 0 | 98 | 2 | 98 | [10 empty] | 2.2 | 0.21764 | 0.72 | -0.11 | 1.43
Ward, L.G. and F.S. Birch. 1998. Sedimentology | 3 | MMS_Y8_10 | NHS-10 | 42.8845 | -70.8102 |  | ~1992 | Shipek | [9 empty] | Slightly Gravelly Sand | (g)S | Sand | S | [6 empty] | Fine Sand | fS | Moderately Well Sorted | MWS | 1 | 97 | 2 | 97 | [10 empty] | 2.52 | 0.17434 | 0.67 | -0.28 | 1.38
of the New Hampshire inner continental shelf | 3 | MMS_Y8_11 | NHS-11 | 42.8845 | -70.7948 |  | ~1992 | Shipek | [9 empty] | Sand | S | Sand | S | [6 empty] | Very Fine Sand | vfS | Moderately Well Sorted | MWS | 0 | 93 | 7 | 93 | 4 | 3 | [8 empty] | 3.15 | 0.11266 | 0.51 | 0.25 | 1.45
based on seismics, side-scan sonar, | 3 | MMS_Y8_12 | NHS-12 | 42.8838 | -70.7815 |  | ~1992 | Shipek | [9 empty] | Sandy Gravel | sG | [8 empty] | Granule Gravel | GrG | Very Poorly Sorted | VPS | 59 | 40 | 1 | [11 empty] | -1.37 | 2.5847 | 2.21 | 0.3 | 0.55
bathymetry, and bottom samples. In: | 3 | MMS_Y8_13 | NHS-13 | 42.8823 | -70.7623 |  | ~1992 | Shipek | X
G. Dellagiarino, L.A. Miller, and S. Doenges | 3 | MMS_Y8_14 | NHS-14 | 42.8803 | -70.7452 |  | ~1992 | Shipek | X
(eds.), Studies Related to Continental Margins | 3 | MMS_Y8_15 | NHS-15 | 42.9153 | -70.7497 |  | ~1992 | Shipek | [9 empty] | Gravelly Muddy Sand | gmS | [8 empty] | Medium Sand | mdS | Very Poorly Sorted | VPS | 10 | 78 | 12 | [11 empty] | 1.53 | 0.34628 | 2.83 | 0.19 | 3.01
- A Summary of Year - Nine and Year - Ten | 3 | MMS_Y8_16 | NHS-16 | 42.9155 | -70.7657 |  | ~1992 | Shipek | X
Activities, p. 62-68. U.S. Department of | 3 | MMS_Y8_17 | NHS-17 | 42.917 | -70.784 |  | ~1992 | Shipek | X
Interior Minerals Management Service and | 3 | MMS_Y8_18 | NHS-18 | 42.9493 | -70.7783 |  | ~1992 | Shipek | [9 empty] | Sand | S | Sand | S | [6 empty] | Fine Sand | fS | Well Sorted | WS | 0 | 98 | 2 | 98 | [10 empty] | 2.85 | 0.1387 | 0.47 | 0.12 | 1.27
Association of American State Geologists | 3 | MMS_Y8_19 | NHS-19 | 42.9515 | -70.7607 |  | ~1992 | Shipek | [9 empty] | Sandy Gravel | sG | [8 empty] | Granule Gravel | GrG | Very Poorly Sorted | VPS | 59 | 40 | 1 | [11 empty] | -1.6 | 3.0314 | 2.02 | 0.19 | 0.65
Continental Margins Committee, | 3 | MMS_Y8_20 | NHS-20 | 42.952 | -70.7443 |  | ~1992 | Shipek | [9 empty] | Gravel | G | [8 empty] | Pebble Gravel | PG | Very Poorly Sorted | VPS | 80 | 16 | 4 | [11 empty] | -2.95 | 7.7275 | 2.43 | 0.94 | 1.08
Herndon, Virginia. | 3 | MMS_Y8_21 | NHS-21 | 42.9512 | -70.7273 |  | ~1992 | Shipek | [9 empty] | Gravel | G | [8 empty] | Pebble Gravel | PG | Very Poorly Sorted | VPS | 80 | 17 | 3 | [11 empty] | -2.43 | 5.3889 | 2.08 | 0.59 | 1.56
| 3 | MMS_Y8_22 | NHS-22 | 42.9502 | -70.7083 |  | ~1992 | Shipek | [9 empty] | Slightly Gravelly Sand | (g)S | [8 empty] | Fine Sand | fS | Poorly Sorted | PS | 4 | 88 | 8 | 92 | 4 | 4 | [8 empty] | 2.93 | 0.13121 | 1.3 | 0.12 | 4.85
Study or Program MMS Year 10 Survey (1994) | Reliability Ranking for Positioning | New Station Number | Original Station_Sample Number | Latitude NAD83 | Longitude NAD83 | Water Depth (m) | Sample Collected | Sampler Type | No Recovery | CMECS (FGDC 2012) Substrate Component Class | CMECS (FGDC 2012) Substrate Component Subclass | CMECS (FGDC 2012) Substrate Component Group | CMECS (FGDC 2012) Substrate Component Group (Specific) | CMECS Substrate Component Group (Specific) Abbreviation | CMECS (FGDC 2012) Substrate Component Subgroup | CMECS (FGDC 2012) Substrate Component Subgroup (Specific) | CMECS Substrate Component Subgroup (Specific) Abbreviation | Textural Group Based on %GSM from Gradistat (Blott and Pye, 2001) or from Ternary Diagram (Folk 1980) | Textural Group %GSM Abbreviation | Textural Group Based on %SZC from Ternary Diagram (Folk 1980) | Textural Group %SZC Abbreviation | Sediment Name Based on %GSM and Mode from Gradistat (Blott and Pye, 2001) | Sediment Name Based on %GSM and Mode from Gradistat Abbreviation | Sediment Name Based on %GSM and Mode Converted to Wentworth Scale (Folk 1954; 1980) | Sediment Name Based on %GSM and Mode Converted to Wentworth Scale Abbreviation | Sediment Classification Based on Mean Phi from Gradistat (Blott and Pye, 2001) | Sediment Classification Based on Mean Phi from Gradistat Abbreviation | Sediment Classification Based on Mean Phi Converted to Wentworth or Directly from Wentworth Scale (Folk 1954; 1980) | Sediment Classification Based on Mean Phi Converted to Wentworth or Directly from Wentworth Scale Abbreviation | Sorting from Gradistat (Blott and Pye, 2001) or Folk (Folk, 1980) | Sorting Abbrev | Gravel % | Sand % | Mud % | Sand % | Silt % | Clay % | Mode | Mode Abbreviation | Mode 1 (phi) | Mode 2 (phi) | D10 (phi) | D10 (mm) | D50 (phi) | D50 (mm) | Mean Size (phi) | Mean Size (mm) | Sorting (phi) | Skewness | Kurtosis | LOI % | Total Wt (gm) | Class % less than -5.5 phi | Class % phi -5.5 | Class % phi -5.0 | Class % phi -4.5 | Class % phi -4.0 | Class % phi -3.5 | Class % phi -3.0 | Class % phi -2.5 | Class % phi -2.0 | Class % phi -1.5 | Class % phi -1.0 | Class % phi -0.5 | Class % phi 0.0 | Class % phi 0.5 | Class % phi 1.0 | Class % phi 1.5 | Class % phi 2.0 | Class % phi 2.5 | Class % phi 3.0 | Class % phi 3.5 | Class % phi 4.0 | Class % phi greater than 4.0 | Class % phi 5.0 | Class % phi 6.0 | Class % phi 7.0 | Class % phi 8.0 | Class % phi 9.0 | Class % phi 10.0 | Class % greater than 10.0 phi
| 3 | MMS_Y10_1 | NHS-101 | 42.9307 | -70.711 | 39.3192 | 1994-08-11 | Shipek | [9 empty] | Muddy Sand | mS | Muddy Sand | mS | [6 empty] | Very Fine Sand | vfS | Poorly Sorted | PS | 0 | 78 | 22 | 78 | 11 | 11 | [8 empty] | 3.93 | 0.065607 | 1.75 | 0.78 | 3.01 | 1.3
Ward, L.G. and F.S. Birch. 1996. Surficial | 3 | MMS_Y10_2 | NHS-102 | 42.938 | -70.7178 | 32.6136 | 1994-08-11 | Shipek | X
sediment distribution map of the inner | 3 | MMS_Y10_3 | NHS-103 | 42.946 | -70.7248 | 34.4424 | 1994-08-11 | Shipek | [9 empty] | Sand | S | [8 empty] | Very Fine Sand | vfS | Moderately Well Sorted | MWS | 0 | 95 | 5 | [11 empty] | 3.2 | 0.10882 | 0.62 | -1.63 | 3.55 | 0.3
continental shelf off southern New Hampshire | 3 | MMS_Y10_4 | NHS-104 | 42.9537 | -70.7313 | 20.4216 | 1994-08-11 | Shipek | X
based on side-scan sonar and bottom samples. | 3 | MMS_Y10_5 | NHS-105 | 42.9613 | -70.7378 | 23.7744 | 1994-08-11 | Shipek | [9 empty] | Sandy Gravel | sG | [8 empty] | Very Coarse Sand | vcS | Very Poorly Sorted | VPS | 65 | 32 | 3 | [11 empty] | -0.8 | 1.7411 | 2.43 | 0.54 | 0.86 | 1.2
Final Report Cooperative Agreement | 3 | MMS_Y10_6 | NHS-106 | 42.9692 | -70.7445 | 16.4592 | 1994-08-11 | Shipek | [9 empty] | Sandy Gravel | sG | [8 empty] | Granule Gravel | GrG | Poorly Sorted | PS | 72 | 27 | 1 | [11 empty] | -1.87 | 3.6553 | 1.13 | 0 | 0.8 | 0.3
14-35-0001-30731, U.S. Department of Interior, | 3 | MMS_Y10_7 | NHS-107 | 42.9618 | -70.7512 | 19.5072 | 1994-08-11 | Shipek | [9 empty] | Sandy Gravel | sG | [8 empty] | Very Coarse Sand | vcS | Poorly Sorted | PS | 52 | 45 | 3 | [11 empty] | -0.87 | 1.8277 | 1.99 | 0.29 | 1.25 | 0.9
Minerals Management Service, Herndon, Va. | 3 | MMS_Y10_8 | NHS-108A | 42.9542 | -70.7442 | 26.8224 | 1994-08-11 | Shipek | [9 empty] | Sandy Gravel | sG | [8 empty] | Granule Gravel | GrG | Very Poorly Sorted | VPS | 60 | 38 | 2 | [11 empty] | -1.43 | 2.6945 | 2.33 | 0.42 | 0.71 | 0.5
| 3 | MMS_Y10_9 | NHS-108B | 42.9547 | -70.744 | 27.1272 | 1994-08-11 | Shipek | [9 empty] | Muddy Sand | mS | Silty Sand | zS | [6 empty] | Very Fine Sand | vfS | Poorly Sorted | PS | 0 | 76 | 24 | 76 | 21 | 3 | [8 empty] | 3.6 | 0.082469 | 1.84 | 0.51 | 1.69 | 2.4
Ward, L.G. and F.S. Birch. 1998. Sedimentology | 3 | MMS_Y10_10 | NHS-109 | 42.9463 | -70.7375 | 33.2232 | 1994-08-11 | Shipek | [9 empty] | Muddy Sandy Gravel | msG | [8 empty] | Granule Gravel | GrG | Very Poorly Sorted | VPS | 70 | 20 | 10 | [11 empty] | -1.37 | 2.5847 | 3.43 | 0.72 | 0.79 | 1.3
of the New Hampshire inner continental shelf | 3 | MMS_Y10_11 | NHS-110A | 42.9387 | -70.7312 | 31.3944 | 1994-08-11 | Shipek | X
based on seismics, side-scan sonar, | 3 | MMS_Y10_12 | NHS-110B | 42.9387 | -70.7317 | 32.3088 | 1994-08-11 | Shipek | X
bathymetry, and bottom samples. In: | 3 | MMS_Y10_13 | NHS-111 | 42.9307 | -70.7245 | 36.576 | 1994-08-11 | Shipek | [9 empty] | Muddy Sandy Gravel | msG | [8 empty] | Granule Gravel | GrG | Very Poorly Sorted | VPS | 72 | 23 | 5 | [11 empty] | -1.23 | 2.3457 | 2.55 | 0.69 | 1.15 | 1
G. Dellagiarino, L.A. Miller, and S. Doenges | 3 | MMS_Y10_14 | NHS-112 | 42.9232 | -70.7178 | 40.8432 | 1994-08-11 | Shipek | [9 empty] | Muddy Sandy Gravel | msG | [8 empty] | Pebble Gravel | PG | Very Poorly Sorted | VPS | 71 | 25 | 4 | [11 empty] | -2.53 | 5.7757 | 2.54 | 0.41 | 0.97 | 1.5
(eds.), Studies Related to Continental Margins | 3 | MMS_Y10_15 | NHS-113 | 42.916 | -70.7248 | 37.1856 | 1994-08-11 | Shipek
- A Summary of Year - Nine and Year - Ten | 3 | MMS_Y10_16 | NHS-114A | 42.9238 | -70.731 | 31.3944 | 1994-08-11 | Shipek | X
Activities, p. 62-68. U.S. Department of | 3 | MMS_Y10_17 | NHS-114B | 42.9242 | -70.7315 | 31.0896 | 1994-08-11 | Shipek | X
Interior Minerals Management Service and | 3 | MMS_Y10_18 | NHS-115 | 42.932 | -70.7378 | 35.9664 | 1994-08-11 | Shipek | [9 empty] | Muddy Sandy Gravel | msG | [8 empty] | Medium Sand | mdS | Very Poorly Sorted | VPS | 34 | 45 | 21 | [11 empty] | 1.5 | 0.35355 | 3.88 | 0.12 | 0.97 | 2
Association of American State Geologists | 3 | MMS_Y10_19 | NHS-116A | 42.9393 | -70.7448 | 30.48 | 1994-08-11 | Shipek | X
Continental Margins Committee, | 3 | MMS_Y10_20 | NHS-116B | 42.9395 | -70.7455 | 30.48 | 1994-08-11 | Shipek | X
Herndon, Virginia. | 3 | MMS_Y10_21 | NHS-116C | 42.94 | -70.7447 | 30.48 | 1994-08-11 | Shipek | [9 empty] | Sand | S | Sand | S | [6 empty] | Fine Sand | fS | Moderately Sorted | MS | 4 | 92 | 4 | 96 | 3 | 1 | [8 empty] | 2.8 | 0.14359 | 0.95 | -0.27 | 2.52 | 0.8
| 3 | MMS_Y10_22 | NHS-117 | 42.9468 | -70.751 | 26.5176 | 1994-08-11 | Shipek | [9 empty] | Sand | S | Sand | S | [6 empty] | Fine Sand | fS | Moderately Sorted | MS | 0 | 95 | 5 | 95 | 4 | 1 | [8 empty] | 2.43 | 0.18557 | 0.77 | 0.11 | 1.07 | 0.9
| 3 | MMS_Y10_23 | NHS-118A | 42.9583 | -70.7603 | 14.0208 | 1994-08-11 | Shipek | X
| 3 | MMS_Y10_24 | NHS-118B | 42.9573 | -70.7608 | 15.24 | 1994-08-11 | Shipek | X
| 3 | MMS_Y10_25 | NHS-119A | 42.9478 | -70.7642 | 17.9832 | 1994-08-11 | Shipek | X
| 3 | MMS_Y10_26 | NHS-119B | 42.9478 | -70.764 | 20.7264 | 1994-08-11 | Shipek | X
| 3 | MMS_Y10_27 | NHS-120A | 42.94 | -70.7577 | 26.5176 | 1994-08-11 | Shipek | X
| 3 | MMS_Y10_28 | NHS-120B | 42.9397 | -70.7578 | 26.5176 | 1994-08-11 | Shipek | [9 empty] | Gravelly Sand | gS | [8 empty] | Medium Sand | mdS | Poorly Sorted | PS | 13 | 86 | 1 | [11 empty] | 1.5 | 0.35355 | 1.48 | -0.47 | 2.42 | 0.5
| 3 | MMS_Y10_29 | NHS-121 | 42.9323 | -70.7515 | 28.6512 | 1994-08-11 | Shipek | [9 empty] | Sand | S | Sand | S | [6 empty] | Fine Sand | fS | Moderately Sorted | MS | 4 | 90 | 6 | 94 | 5 | 1 | [8 empty] | 2.5 | 0.17678 | 0.94 | -0.11 | 1.78 | 1
| 3 | MMS_Y10_30 | NHS-122A | 42.9247 | -70.7448 | 34.1376 | 1994-08-11 | Shipek | X
| 3 | MMS_Y10_31 | NHS-122B | 42.9242 | -70.744 | 34.1376 | 1994-08-11 | Shipek | X
| 3 | MMS_Y10_32 | NHS-123A | 42.9182 | -70.752 | 32.3088 | 1994-08-11 | Shipek | X
| 3 | MMS_Y10_33 | NHS-123B | 42.9167 | -70.7512 | 32.3088 | 1994-08-11 | Shipek | [9 empty] | Gravelly Muddy Sand | gmS | [8 empty] | Medium Sand | mdS | Very Poorly Sorted | VPS | 26 | 64 | 10 | [11 empty] | 1 | 0.5 | 3.17 | -0.31 | 1.16 | 1.3
| 3 | MMS_Y10_34 | NHS-124A | 42.926 | -70.7578 | 28.3464 | 1994-08-11 | Shipek | X
| 3 | MMS_Y10_35 | NHS-124B | 42.9252 | -70.7578 | 28.0416 | 1994-08-11 | Shipek | [9 empty] | Sand | S | Sand | S | [6 empty] | Fine Sand | fS | Moderately Well Sorted | MWS | 0 | 98 | 2 | 98 | 1 | 1 | [8 empty] | 2.33 | 0.19888 | 0.58 | 0.1 | 1.17 | 0.5
| 3 | MMS_Y10_36 | NHS-125 | 42.9327 | -70.7645 | 24.6888 | 1994-08-11 | Shipek | [9 empty] | Gravelly Sand | gS | [8 empty] | Very Coarse Sand | vcS | Poorly Sorted | PS | 27 | 72 | 1 | [11 empty] | -0.47 | 1.3851 | 1.12 | 0.21 | 1.29 | 0.4
| 3 | MMS_Y10_37 | NHS-126A | 42.9448 | -70.7738 | 16.1544 | 1994-08-11 | Shipek | X
| 3 | MMS_Y10_38 | NHS-126B | 42.9445 | -70.774 | 15.8496 | 1994-08-11 | Shipek | [9 empty] | Sand | S | Sand | S | [6 empty] | Fine Sand | fS | Moderately Sorted | MS | 0 | 96 | 4 | 96 | 3 | 1 | [8 empty] | 2.9 | 0.13397 | 0.7 | -0.26 | 1.14 | 0.6
| 3 | MMS_Y10_39 | NHS-127 | 42.949 | -70.7773 | 10.9728 | 1994-08-11 | Shipek | [9 empty] | Sand | S | Sand | S | [6 empty] | Very Fine Sand | vfS | Well Sorted | WS | 0 | 98 | 2 | 98 | 2 | 0 | [8 empty] | 3 | 0.125 | 0.44 | 0 | 1.09 | 0.5
| 3 | MMS_Y10_40 | NHS-128 | 42.9352 | -70.7793 | 14.9352 | 1994-08-11 | Shipek | [9 empty] | Sand | S | Sand | S | [6 empty] | Fine Sand | fS | Moderately Well Sorted | MWS | 0 | 98 | 2 | 98 | 2 | 0 | [8 empty] | 2.87 | 0.13679 | 0.61 | -0.18 | 1.5 | 0.5
| 3 | MMS_Y10_41 | NHS-129 | 42.9257 | -70.7702 | 21.6408 | 1994-08-11 | Shipek | [9 empty] | Sand | S | Sand | S | [6 empty] | Fine Sand | fS | Moderately Well Sorted | MWS | 0 | 98 | 2 | 98 | 1 | 1 | [8 empty] | 2.57 | 0.1684 | 0.58 | -0.1 | 1.17 | 0.5
| 3 | MMS_Y10_42 | NHS-130A | 42.9185 | -70.7642 | 24.384 | 1994-08-11 | Shipek | X
| 3 | MMS_Y10_43 | NHS-130B | 42.9182 | -70.7655 | 22.86 | 1994-08-11 | Shipek | X
| 3 | MMS_Y10_44 | NHS-131 | 42.9188 | -70.7772 | 20.7264 | 1994-08-11 | Shipek | [9 empty] | Sand | S | Sand | S | [6 empty] | Fine Sand | fS | Moderately Well Sorted | MWS | 0 | 97 | 3 | 97 | 2 | 1 | [8 empty] | 2.63 | 0.16154 | 0.66 | 0.08 | 1 | 0.6
| 3 | MMS_Y10_45 | NHS-132A | 42.929 | -70.7873 | 9.7536 | 1994-08-11 | Shipek | [9 empty] | Sand | S | Sand | S | [6 empty] | Very Fine Sand | vfS | Well Sorted | WS | 0 | 95 | 5 | [11 empty] | 3.07 | 0.11908 | 0.39 | -0.14 | 1.15 | 0.4
| 3 | MMS_Y10_46 | NHS-132B | 42.9297 | -70.7865 | 9.4488 | 1994-08-11 | Shipek | [9 empty] | Sand | S | Sand | S | [6 empty] | Fine Sand | fS | Well Sorted | WS | 0 | 98 | 2 | 98 | 1 | 1 | [8 empty] | 2.9 | 0.13397 | 0.36 | 0 | 1.43 | 0.6
| 3 | MMS_Y10_47 | NHS-133A | 42.9115 | -70.7845 | 17.0688 | 1994-08-11 | Shipek | [9 empty] | Sand | S | Sand | S | [6 empty] | Very Fine Sand | vfS | Moderately Well Sorted | MWS | 0 | 95 | 5 | [11 empty] | 3.17 | 0.11111 | 0.5 | -0.11 | 1.48 | 0.5
| 3 | MMS_Y10_48 | NHS-133B | 42.9115 | -70.7845 | 17.3736 | 1994-08-11 | Shipek | [9 empty] | Sandy Gravel | sG | [8 empty] | Granule Gravel | GrG | Poorly Sorted | PS | 63 | 35 | 2 | [11 empty] | -1.57 | 2.969 | 1.87 | 0.28 | 1.14 | 0.6
| 3 | MMS_Y10_49 | NHS-134 | 42.9118 | -70.7977 | 7.0104 | 1994-08-11 | Shipek | [9 empty] | Sand | S | Sand | S | [6 empty] | Fine Sand | fS | Moderately Well Sorted | MWS | 0 | 99 | 1 | 99 | 0.5 | 0.5 | [8 empty] | 2.93 | 0.13121 | 0.64 | -0.33 | 1.78 | 0.4
| 3 | MMS_Y10_50 | NHS-135 | 42.9005 | -70.8005 | 9.4488 | 1994-08-11 | Shipek | [9 empty] | Sandy Gravel | sG | [8 empty] | Granule Gravel | GrG | Very Poorly Sorted | VPS | 48 | 52 | 0 | [11 empty] | -1.43 | 2.6945 | 2.03 | 0.44 | 0.54 | 0.6
| 3 | MMS_Y10_51 | NHS-136A | 42.9047 | -70.7903 | 12.4968 | 1994-08-11 | Shipek | [9 empty] | Sand | S | Sand | S | [6 empty] | Very Fine Sand | vfS | Well Sorted | WS | 0 | 98 | 2 | [11 empty] | 3.17 | 0.11111 | 0.37 | -0.11 | 1.33 | 0.5
| 3 | MMS_Y10_52 | NHS-136B | 42.9052 | -70.7898 | 12.4968 | 1994-08-11 | Shipek | [9 empty] | Sand | S | Sand | S | [6 empty] | Very Fine Sand | vfS | Well Sorted | WS | 0 | 98 | 2 | 98 | 1 | 1 | [8 empty] | 3.13 | 0.11423 | 0.37 | 0.11 | 1.07 | 0.6
Study or Program OOA Survey (1997-2005) | Reliability Ranking for Positioning | New Station Number | Original Station_Sample Number | Latitude NAD83 | Longitude NAD83 | Water Depth (m) | Sample Collected | Sampler Type | No Recovery | CMECS (FGDC 2012) Substrate Component Class | CMECS (FGDC 2012) Substrate Component Subclass | CMECS (FGDC 2012) Substrate Component Group | CMECS (FGDC 2012) Substrate Component Group (Specific) | CMECS Substrate Component Group (Specific) Abbreviation | CMECS (FGDC 2012) Substrate Component Subgroup | CMECS (FGDC 2012) Substrate Component Subgroup (Specific) | CMECS Substrate Component Subgroup (Specific) Abbreviation | Textural Group Based on %GSM from Gradistat (Blott and Pye, 2001) or from Ternary Diagram (Folk 1980) | Textural Group %GSM Abbreviation | Textural Group Based on %SZC from Ternary Diagram (Folk 1980) | Textural Group %SZC Abbreviation | Sediment Name Based on %GSM and Mode from Gradistat (Blott and Pye, 2001) | Sediment Name Based on %GSM and Mode from Gradistat Abbreviation | Sediment Name Based on %GSM and Mode Converted to Wentworth Scale (Folk 1954; 1980) | Sediment Name Based on %GSM and Mode Converted to Wentworth Scale Abbreviation | Sediment Classification Based on Mean Phi from Gradistat (Blott and Pye, 2001) | Sediment Classification Based on Mean Phi from Gradistat Abbreviation | Sediment Classification Based on Mean Phi Converted to Wentworth or Directly from Wentworth Scale (Folk 1954; 1980) | Sediment Classification Based on Mean Phi Converted to Wentworth or Directly from Wentworth Scale Abbreviation | Sorting from Gradistat (Blott and Pye, 2001) or Folk (Folk, 1980) | Sorting Abbrev | Gravel % | Sand % | Mud % | Sand % | Silt % | Clay % | Mode | Mode Abbreviation | Mode 1 (phi) | Mode 2 (phi) | D10 (phi) | D10 (mm) | D50 (phi) | D50 (mm) | Mean Size (phi) | Mean Size (mm) | Sorting (phi) | Skewness | Kurtosis | LOI % | Total Wt (gm) | Class % less than -5.5 phi | Class % phi -5.5 | Class % phi -5.0 | Class % phi -4.5 | Class % phi -4.0 | Class % phi -3.5 | Class % phi -3.0 | Class % phi -2.5 | Class % phi -2.0 | Class % phi -1.5 | Class % phi -1.0 | Class % phi -0.5 | Class % phi 0.0 | Class % phi 0.5 | Class % phi 1.0 | Class % phi 1.5 | Class % phi 2.0 | Class % phi 2.5 | Class % phi 3.0 | Class % phi 3.5 | Class % phi 4.0 | Class % phi greater than 4.0 | Class % phi 5.0 | Class % phi 6.0 | Class % phi 7.0 | Class % phi 8.0 | Class % phi 9.0 | Class % phi 10.0 | Class % greater than 10.0 phi
| 1 | OOA_1 | A1097G01 | 42.947 | -70.6333 | 50 | 1997-10-21 | BC | [9 empty] | Muddy Sandy Gravel | msG | [12 empty] | 55 | 37 | 8
Ward, L.G. Unpublished Database | 1 | OOA_2 | A1097G02 | 42.947 | -70.6328 | 50 | 1997-10-21 | BC | [9 empty] | Muddy Sand | mS | Muddy Sand | mS | [6 empty] | Coarse Silt | cZ | Very Poorly Sorted | VPS | 0 | 65 | 35 | 65 | 17 | 18 | [8 empty] | 4.5667 | 0.042198 | 3.3318 | 0.65315 | 1.338 | 2.2
| 1 | OOA_3 | A1097G03 | 42.9273 | -70.6113 | 64 | 1997-10-21 | BC | X | [8 empty] | Empty Sample
Grizzle, R.E., L.G. Ward, D.W. Fredriksson, J.D. Irish, R. | 1 | OOA_4 | A1097G04 | 42.9492 | -70.6192 | 53 | 1997-10-21 | BC | [9 empty] | Muddy Sand | mS | Muddy Sand | mS | [6 empty] | Very Fine Sand | vfS | Very Poorly Sorted | VPS | 0 | 79 | 21 | 79 | 11 | 10 | [8 empty] | 3.5333 | 0.08637 | 2.4227 | 0.30769 | 5.3279 | 1.6
Langan, C. Heinig, J.K. Greene, H.A. Abeels, C.R. Peter and http://dx.doi.org/10.1016/j.marpolbul.2014.09.014 | 1 | OOA_5 | A1097G05 | 42.9412 | -70.6235 | 56 | 1997-10-21 | BC | X | [8 empty] | Empty Sample | [13 empty] | 50 | 36 | 14 | [16 empty] | 1.3
A.L. Eberhardt. 2014. Long-term seafloor monitoring at an open | 1 | OOA_6 | A1097G06 | 42.9442 | -70.6318 | 56 | 1997-10-21 | BC | [9 empty] | Muddy Sand | mS | Muddy Sand | mS | [6 empty] | Very Fine Sand | vfS | Poorly Sorted | PS | 0 | 81 | 19 | 81 | 12 | 7 | [8 empty] | 3.6667 | 0.078745 | 1.4106 | 0.7 | 4.7814 | 1.2
ocean aquaculture site in the western Gulf of Maine, USA: | 1 | OOA_7 | A1097G07 | 42.9432 | -70.6335 | 41 | 1997-10-21 | BC | [9 empty] | Muddy Sand | mS | Muddy Sand | mS | [6 empty] | Very Fine Sand | vfS | Poorly Sorted | PS | 0 | 84 | 16 | 84 | 8 | 8 | [8 empty] | 3.1333 | 0.11397 | 1.6424 | 0.47866 | 4.8009 | 1.3
development of an adaptive protocol. Marine Pollution | 1 | OOA_8 | A1197G01 | 42.949 | -70.619 | 55 | 1997-11-26 | BC | [9 empty] | Muddy Sand | mS | Muddy Sand | mS | [6 empty] | Very Fine Sand | vfS | Poorly Sorted | PS | 0 | 88 | 12 | 88 | 7 | 5 | [8 empty] | 3.3333 | 0.099213 | 1.0735 | 0.39484 | 3.8251 | 1.2
Bulletin 88:129-137. | 1 | OOA_9 | A1197G02 | 42.9485 | -70.6187 | 56 | 1997-11-26 | BC | X | [8 empty] | Empty Sample
| 1 | OOA_10 | A1197G03 | 42.9482 | -70.6182 | 57 | 1997-11-26 | BC | [9 empty] | Muddy Sand | mS | Muddy Sand | mS | [6 empty] | Coarse Silt | cZ | Very Poorly Sorted | VPS | 0 | 69 | 31 | 69 | 17 | 14 | [8 empty] | 4.1333 | 0.056983 | 2.9917 | 0.49039 | 2.0492 | 2.4
| 1 | OOA_11 | A1197G04 | 42.9475 | -70.6172 | 57 | 1997-11-26 | BC | X | [8 empty] | Empty Sample
| 1 | OOA_12 | A1197G05 | 42.9432 | -70.6195 | 50 | 1997-11-26 | BC | X | [8 empty] | Empty Sample
| 1 | OOA_13 | A1197G06 | 42.9433 | -70.6203 | 58 | 1997-11-26 | BC | [9 empty] | Muddy Sand | mS | Muddy Sand | mS | [6 empty] | Very Fine Sand | vfS | Very Poorly Sorted | VPS | 0 | 74 | 26 | 74 | 13 | 13 | [8 empty] | 3.7667 | 0.073472 | 2.9773 | 0.61825 | 2.459 | 2.1
| 1 | OOA_14 | A1197G07 | 42.947 | -70.6202 | 53 | 1997-11-26 | BC | [9 empty] | Muddy Sand | mS | Muddy Sand | mS | [6 empty] | Medium Silt | mdZ | Very Poorly Sorted | VPS | 0 | 63 | 37 | 63 | 21 | 16 | [8 empty] | 5.1 | 0.029157 | 2.8455 | 0.73718 | 1.9001 | 1.6
| 1 | OOA_15 | A1197G08 | 42.941 | -70.6238 | 56 | 1997-11-26 | BC | [9 empty] | Muddy Sand | mS | Muddy Sand | mS | [6 empty] | Coarse Silt | cZ | Poorly Sorted | PS | 0 | 78 | 22 | 78 | 13 | 9 | [8 empty] | 4.0333 | 0.061072 | 1.853 | 0.74736 | 8.8115 | 1.4
| 1 | OOA_16 | A1197G09 | 42.9493 | -70.6262 | 51 | 1997-11-26 | BC | X | [8 empty] | Empty Sample
| 1 | OOA_17 | A1297G01 | 42.9408 | -70.6192 |  | 1997-12-18 | BC | [9 empty] | Muddy Sandy Gravel | msG | [12 empty] | 46 | 44 | 10 | [16 empty] | 1.4
| 1 | OOA_18 | A1297G02 | 42.947 | -70.6333 |  | 1997-12-18 | BC | [9 empty] | Muddy Sand | mS | Muddy Sand | mS | [6 empty] | Very Fine Sand | vfS | Poorly Sorted | PS | 0 | 80 | 20 | 80 | 10 | 10 | [8 empty] | 3.6667 | 0.078745 | 1.753 | 0.61757 | 5.0351 | 1.7
| 1 | OOA_19 | A1297G03 | 42.9433 | -70.6205 |  | 1997-12-18 | BC | [9 empty] | Muddy Sand | mS | Muddy Sand | mS | [6 empty] | Very Fine Sand | vfS | Very Poorly Sorted | VPS | 0 | 78 | 22 | 78 | 12 | 10 | [8 empty] | 3.6333 | 0.080586 | 2.0333 | 0.4513 | 3.6066 | 1.3
| 1 | OOA_20 | A1297G04 | 42.9265 | -70.6335 |  | 1997-12-18 | BC | X | [8 empty] | Empty Sample
| 1 | OOA_21 | A1297G05 | 42.9273 | -70.6113 |  | 1997-12-18 | BC | [9 empty] | Muddy Sand | mS | Muddy Sand | mS | [6 empty] | Coarse Silt | cZ | Poorly Sorted | PS | 0 | 71 | 29 | 71 | 18 | 11 | [8 empty] | 4.1333 | 0.056983 | 1.9833 | 0.6486 | 3.6066 | 1.9
| 1 | OOA_22 | A1297G06 | 42.9412 | -70.6235 |  | 1997-12-18 | BC | [9 empty] | Muddy Sand | mS | Silty Sand | zS | [6 empty] | Very Fine Sand | vfS | Poorly Sorted | PS | 0 | 80 | 20 | 80 | 16 | 4 | [8 empty] | 3.7333 | 0.075189 | 1.1629 | 0.56026 | 4.2623 | 1.4
| 1 | OOA_23 | A0398G01 | 42.9473 | -70.6205 | 55 | 1998-03-23 | BC | [9 empty] | Muddy Sand | mS | Muddy Sand | mS | [6 empty] | Very Fine Sand | vfS | Poorly Sorted | PS | 5 | 80 | 15 | 84 | 10 | 6 | [8 empty] | 3.34 | 0.098755 | 1.698 | -0.06859 | 4.4057 | 1.9
| 1 | OOA_24 | A0398G02 | 42.948 | -70.6183 | 56 | 1998-03-23 | BC | [9 empty] | Muddy Sand | mS | Muddy Sand | mS | [6 empty] | Coarse Silt | cZ | Very Poorly Sorted | VPS | 7 | 66 | 27 | 73 | 15 | 12 | [8 empty] | 4.0333 | 0.061072 | 2.9015 | 0.31211 | 2.6278 | 4.6
| 1 | OOA_25 | A0398G03 | 42.9468 | -70.6157 | 57 | 1998-03-23 | BC | [9 empty] | Gravelly Muddy Sand | gmS | Silty Sand | zS | [6 empty] | Very Fine Sand | vfS | Very Poorly Sorted | VPS | 7 | 68 | 25 | 75 | 23 | 2 | [8 empty] | 3.5333 | 0.08637 | 2.775 | 0.24183 | 1.9321 | 2.6
| 1 | OOA_26 | A0398G04 | 42.9467 | -70.614 | 58 | 1998-03-23 | BC | [9 empty] | Gravelly Muddy Sand | gmS | [8 empty] | Fine Sand | fS | Very Poorly Sorted | VPS | 17 | 62 | 21 | [11 empty] | 2.1333 | 0.22793 | 3.4788 | -0.12399 | 1.8822 | 3.7
| 1 | OOA_27 | A0398G05 | 42.9462 | -70.6118 | 60 | 1998-03-23 | BC | [9 empty] | Muddy Sand | mS | Muddy Sand | mS | [6 empty] | Very Fine Sand | vfS | Very Poorly Sorted | VPS | 0 | 76 | 24 | 76 | 13 | 11 | [8 empty] | 3.6 | 0.082469 | 2.4447 | 0.4655 | 2.8396 | 2.2
| 1 | OOA_28 | A0498G01 | 42.9465 | -70.619 |  | 1998-04-18 | BC | [9 empty] | Gravelly Muddy Sand | gmS | [8 empty] | Fine Sand | fS | Extremely Poorly Sorted | EPS | 25 | 39 | 36 | [11 empty] | 2.7333 | 0.15038 | 4.278 | -0.059757 | 0.64172 | 2.8
| 1 | OOA_29 | A0498G02 | 42.9458 | -70.6158 |  | 1998-04-18 | BC | [9 empty] | Gravelly Muddy Sand | gmS | [8 empty] | Very Fine Sand | vfS | Very Poorly Sorted | VPS | 15 | 52 | 33 | [11 empty] | 3.4 | 0.094732 | 3.878 | 0.11977 | 1.2505 | 1.9
| 1 | OOA_30 | A0498G03 | 42.9457 | -70.6145 |  | 1998-04-18 | BC | [9 empty] | Gravelly Muddy Sand | gmS | [8 empty] | Very Fine Sand | vfS | Very Poorly Sorted | VPS | 14 | 58 | 28 | [11 empty] | 3.2667 | 0.1039 | 3.6273 | 0.061404 | 1.4158 | 2
| 1 | OOA_31 | A0498G04 | 42.9448 | -70.6132 |  | 1998-04-18 | BC | [9 empty] | Gravelly Muddy Sand | gmS | [8 empty] | Very Fine Sand | vfS | Very Poorly Sorted | VPS | 9 | 68 | 23 | [11 empty] | 3.3333 | 0.099213 | 2.6606 | 0.030891 | 3.0152 | 1.4
| 1 | OOA_32 | A0498G05 | 42.9443 | -70.6115 |  | 1998-04-18 | BC | [9 empty] | Muddy Sand | mS | Silty Sand | zS | [6 empty] | Coarse Silt | cZ | Very Poorly Sorted | VPS | 0 | 73 | 27 | 73 | 19 | 8 | [8 empty] | 4.3667 | 0.048473 | 2.1809 | 0.52701 | 2.3235 | 1.9
| 1 | OOA_33 | A0598G01 | 42.9398 | -70.6248 |  | 1998-05-15 | BC | [9 empty] | Gravelly Muddy Sand | gmS | Silty Sand | zS | [6 empty] | Very Fine Sand | vfS | Very Poorly Sorted | VPS | 5 | 72 | 23 | 77 | 19 | 4 | [8 empty] | 3.4967 | 0.088593 | 2.5158 | 0.13404 | 1.7854 | 1.6
| 1 | OOA_34 | A0698G01 | 42.953 | -70.6253 |  | 1998-06-26 | BC | X | [8 empty] | Empty Sample | [28 empty] | 1
| 1 | OOA_35 | A0698G02 | 42.9528 | -70.6237 | 48.5 | 1998-06-26 | BC | [9 empty] | Muddy Sand | mS | Silty Sand | zS | [6 empty] | Very Fine Sand | vfS | Very Poorly Sorted | VPS | 0 | 78 | 22 | 78 | 19 | 3 | [8 empty] | 3.54 | 0.085971 | 2.048 | 0.61601 | 1.9374 | 2.3
| 1 | OOA_36 | A0698G03 | 42.9517 | -70.6232 | 50 | 1998-06-26 | BC | [9 empty] | Muddy Sand | mS | Silty Sand | zS | [6 empty] | Very Fine Sand | vfS | Very Poorly Sorted | VPS | 5 | 74 | 21 | 79 | 17 | 4 | [8 empty] | 3.7933 | 0.072126 | 2.5258 | 0.41445 | 2.8757 | 2.3
| 1 | OOA_37 | A0698G04 | 42.9514 | -70.624 | 49.7 | 1998-06-26 | BC | [9 empty] | Muddy Sand | mS | Silty Sand | zS | [6 empty] | Fine Sand | fS | Poorly Sorted | PS | 4 | 80 | 16 | 84 | 12 | 4 | [8 empty] | 2.9767 | 0.12704 | 1.7515 | 0.32127 | 2.995 | 1.7
| 1 | OOA_38 | A0698G05 | 42.9513 | -70.6232 |  | 1998-06-26 | BC | X | [8 empty] | Empty Sample
| 1 | OOA_39 | A0698G06 | 42.9507 | -70.6224 | 51.8 | 1998-06-26 | BC | [9 empty] | Muddy Sand | mS | Silty Sand | zS | [6 empty] | Very Fine Sand | vfS | Poorly Sorted | PS | 0 | 81 | 19 | 81 | 14 | 5 | [8 empty] | 3.3667 | 0.096947 | 1.7986 | 0.56143 | 2.4701 | 1.9
| 1 | OOA_40 | A0698G07 | 42.9503 | -70.6222 |  | 1998-06-26 | BC | X | [8 empty] | Empty Sample
| 1 | OOA_41 | A0698G08 | 42.9512 | -70.6232 | 50.3 | 1998-06-26 | BC | [9 empty] | Muddy Sand | mS | Silty Sand | zS | [6 empty] | Very Fine Sand | vfS | Poorly Sorted | PS | 0 | 78 | 22 | 78 | 18 | 4 | [8 empty] | 3.7733 | 0.073133 | 1.9298 | 0.62655 | 2.2781 | 2
| 1 | OOA_42 | A0798G01 | 42.9527 | -70.6238 | 49.1 | 1998-07-22 | BC | X | [8 empty] | Empty Sample
| 1 | OOA_43 | A0798G02 | 42.9529 | -70.6239 | 48.5 | 1998-07-22 | BC | [9 empty] | Sand | S | Sand | S | [6 empty] | Fine Sand | fS | Poorly Sorted | PS | 1 | 89 | 10 | 90 | 9 | 1 | [8 empty] | 2.5 | 0.17678 | 1.1682 | 0.25926 | 2.7664 | 1.1
| 1 | OOA_44 | A0798G03 | 42.9405 | -70.63 | 55.2 | 1998-07-22 | BC | X | [8 empty] | Empty Sample
| 1 | OOA_45 | A0798G04 | 42.9406 | -70.6299 | 55.5 | 1998-07-22 | BC | [9 empty] | Muddy Sand | mS | Silty Sand | zS | [6 empty] | Very Fine Sand | vfS | Poorly Sorted | PS | 0 | 84 | 16 | 84 | 11 | 5 | [8 empty] | 3.4667 | 0.090454 | 1.053 | 0.44906 | 4.3443 | 1.3
| 1 | OOA_46 | A0798G05 | 42.9405 | -70.62 | 59.1 | 1998-07-22 | BC | X | [8 empty] | Empty Sample
| 1 | OOA_47 | A0798G06 | 42.9406 | -70.6197 | 59 | 1998-07-22 | BC | [9 empty] | Muddy Sand | mS | Silty Sand | zS | [6 empty] | Fine Sand | fS | Poorly Sorted | PS | 3 | 82 | 15 | 85 | 14 | 1 | [8 empty] | 2.9667 | 0.12792 | 1.7212 | -0.18131 | 2.5273 | 1.2
| 1 | OOA_48 | A0798G07 | 42.9203 | -70.6173 | 66.5 | 1998-07-22 | BC | [9 empty] | Sandy Mud | sM | Sandy Silt | sZ | [6 empty] | Coarse Silt | cZ | Very Poorly Sorted | VPS | 0 | 42 | 58 | 42 | 52 | 6 | [8 empty] | 4.7 | 0.038473 | 2.1864 | 0.02 | 0.99154 | 4.8
| 1 | OOA_49 | A0798G08 | 42.9297 | -70.6344 | 44.1 | 1998-07-22 | BC | X | [8 empty] | Empty Sample
| 1 | OOA_50 | A0798G09 | 42.9297 | -70.6336 | 50.6 | 1998-07-22 | BC | X | [8 empty] | Empty Sample
| 1 | OOA_51 | A0798G10 | 42.9298 | -70.6329 | 51 | 1998-07-22 | BC | X | [8 empty] | Empty Sample
| 1 | OOA_52 | A0798G11 | 42.9505 | -70.633 | 52.9 | 1998-07-22 | BC | [9 empty] | Sandy Mud | sM | Sandy Silt | sZ | [6 empty] | Coarse Silt | cZ | Very Poorly Sorted | VPS | 3 | 47 | 50 | 50 | 46 | 4 | [8 empty] | 4.4667 | 0.045227 | 2.0303 | 0.12941 | 0.77413 | 3.9
| 1 | OOA_53 | A0798G12 | 42.9597 | -70.6478 | 44.7 | 1998-07-22 | BC | [9 empty] | Muddy Sand | mS | Silty Sand | zS | [6 empty] | Very Fine Sand | vfS | Poorly Sorted | PS | 4 | 76 | 20 | 80 | 18 | 2 | [8 empty] | 3.7333 | 0.075189 | 1.8902 | 0.29382 | 3.051 | 2.2
| 1 | OOA_54 | A0798G13 | 42.94 | -70.6495 | 53.7 | 1998-07-22 | BC | [9 empty] | Muddy Sand | mS | Silty Sand | zS | [6 empty] | Very Fine Sand | vfS | Poorly Sorted | PS | 0 | 78 | 22 | 79 | 19 | 2 | [8 empty] | 3.8 | 0.071794 | 1.278 | 0.52929 | 3.103 | 1.5
| 1 | OOA_55 | A0798G14 | 42.9197 | -70.6483 | 55.2 | 1998-07-22 | BC | X | [8 empty] | Empty Sample
| 1 | OOA_56 | A0798G15 | 42.9198 | -70.6467 | 56 | 1998-07-22 | BC | X | [8 empty] | Empty Sample
| 1 | OOA_57 | A0798G16 | 43.0167 | -70.6288 | 32 | 1998-07-22 | BC | [9 empty] | Gravel | G | [8 empty] | Pebble Gravel | PG | Moderately Well Sorted | MWS | 98 | 1 | 1 | [11 empty] | -4.0333 | 16.374 | 0.56288 | 0.51675 | 1.2978
Only a few large clasts (pebbble size) recovered | 1 | OOA_58 | A0798G17 | 43.0533 | -70.67 | 22 | 1998-07-22 | BC | [9 empty] | Gravel | G
Only a few large clasts (pebbble size) recovered | 1 | OOA_59 | A0798G18 | 43.0537 | -70.6668 | 18 | 1998-07-22 | BC | [9 empty] | Gravel | G
| 1 | OOA_60 | A0798G19 | 43.0667 | -70.7022 | 16.9 | 1998-07-22 | BC | X | [8 empty] | Empty Sample
| 1 | OOA_61 | A0798G20 | 43.0667 | -70.701 | 20.8 | 1998-07-22 | BC | [9 empty] | Sandy Gravel | sG | [8 empty] | Pebble Gravel | PG | Very Poorly Sorted | VPS | 77 | 22 | 1 | [11 empty] | -2.3333 | 5.0397 | 2.4606 | 0.77857 | 0.86935
| 1 | OOA_62 | A0898G01 | 42.9605 | -70.6495 | 40.6 | 1998-08-25 | BC | [9 empty] | Sand | S | Sand | S | [6 empty] | Fine Sand | fS | Moderately Well Sorted | MWS | 3 | 93 | 4 | 96 | 2 | 2 | [8 empty] | 2.9333 | 0.13091 | 0.64394 | -0.29231 | 1.5222 | 0.7
| 1 | OOA_63 | A0898G02 | 42.9507 | -70.6512 | 46 | 1998-08-25 | BC | X | [8 empty] | Empty Sample
| 1 | OOA_64 | A0898G03 | 42.9508 | -70.6513 | 45.9 | 1998-08-25 | BC | [9 empty] | Muddy Sand | mS | Muddy Sand | mS | [6 empty] | Very Fine Sand | vfS | Poorly Sorted | PS | 1 | 81 | 18 | 82 | 9 | 9 | [8 empty] | 3.5333 | 0.08637 | 1.6023 | 0.63457 | 5.5328 | 1.5
| 1 | OOA_65 | A0898G04 | 42.9398 | -70.6502 | 50.4 | 1998-08-25 | BC | X | [8 empty] | Empty Sample
| 1 | OOA_66 | A0898G05 | 42.94 | -70.6505 | 51.3 | 1998-08-25 | BC | [9 empty] | Muddy Sand | mS | Muddy Sand | mS | [6 empty] | Coarse Silt | cZ | Very Poorly Sorted | VPS | 1 | 67 | 32 | 68 | 17 | 15 | [8 empty] | 4.6 | 0.041235 | 2.6856 | 0.69191 | 2.4831 | 2.2
| 1 | OOA_67 | A0898G06 | 42.93 | -70.6505 |  | 1998-08-25 | BC | X | [8 empty] | Empty Sample
| 1 | OOA_68 | A0898G07 | 42.93 | -70.6508 | 42.3 | 1998-08-25 | BC | X | [8 empty] | Empty Sample
| 1 | OOA_69 | A0898G08 | 42.9307 | -70.6513 | 40 | 1998-08-25 | BC | X | [8 empty] | Empty Sample
| 1 | OOA_70 | A0898G09 | 42.9205 | -70.6505 | 57.7 | 1998-08-25 | BC | [9 empty] | Gravelly Muddy Sand | gmS | [8 empty] | Very Fine Sand | vfS | Very Poorly Sorted | VPS | 13 | 60 | 27 | [11 empty] | 3.7333 | 0.075189 | 3.9833 | 0.1342 | 2.7441 | 2.1
| 1 | OOA_71 | A0898G10 | 42.9327 | -70.6363 | 44.7 | 1998-08-25 | BC | X | [8 empty] | Empty Sample
| 1 | OOA_72 | A0898G11 | 42.9303 | -70.6357 | 56.1 | 1998-08-25 | BC | X | [8 empty] | Empty Sample
| 1 | OOA_73 | A0898G12 | 42.9305 | -70.6362 | 51 | 1998-08-25 | BC | X | [8 empty] | Empty Sample
| 1 | OOA_74 | A0898G13 | 42.9307 | -70.6358 | 56.9 | 1998-08-25 | BC | [9 empty] | Muddy Sand | mS | Muddy Sand | mS | [6 empty] | Very Fine Sand | vfS | Poorly Sorted | PS | 2 | 83 | 15 | 85 | 8 | 7 | [8 empty] | 3.2667 | 0.1039 | 1.6129 | 0.24977 | 4.9766 | 1.3
| 1 | OOA_75 | A0898G14 | 42.9398 | -70.6353 | 52.7 | 1998-08-25 | BC | X | [8 empty] | Empty Sample
| 1 | OOA_76 | A0898G15 | 42.9407 | -70.635 | 52.5 | 1998-08-25 | BC | [9 empty] | Muddy Sand | mS | Muddy Sand | mS | [6 empty] | Very Fine Sand | vfS | Poorly Sorted | PS | 0 | 82 | 18 | 82 | 11 | 7 | [8 empty] | 3.6 | 0.082469 | 1.4061 | 0.65411 | 4.9863 | 1.3
| 1 | OOA_77 | A0898G16 | 42.9513 | -70.6353 | 50.7 | 1998-08-25 | BC | [9 empty] | Muddy Sand | mS | Muddy Sand | mS | [6 empty] | Coarse Silt | cZ | Very Poorly Sorted | VPS | 0 | 76 | 24 | 76 | 11 | 13 | [8 empty] | 4 | 0.0625 | 2.5197 | 0.73343 | 3.058 | 2.4
| 1 | OOA_78 | A0898G17 | 42.9603 | -70.6205 | 37.4 | 1998-08-25 | BC | [9 empty] | Sandy Gravel | sG | [8 empty] | Granule Gravel | GrG | Poorly Sorted | PS | 52 | 47 | 1 | [11 empty] | -1.4 | 2.639 | 1.7333 | -0.18333 | 1.0734 | 0.9
| 1 | OOA_79 | A0898G18 | 42.9498 | -70.6203 | 51.9 | 1998-08-25 | BC | X | [8 empty] | Empty Sample
| 1 | OOA_80 | A0898G19 | 42.9505 | -70.6203 | 51.5 | 1998-08-25 | BC | [9 empty] | Muddy Sand | mS | Muddy Sand | mS | [6 empty] | Very Fine Sand | vfS | Poorly Sorted | PS | 0 | 86 | 14 | 86 | 6 | 8 | [8 empty] | 3.8 | 0.071794 | 1.6629 | 0.45882 | 3.8707 | 1.3
| 1 | OOA_81 | A0898G20 | 42.9398 | -70.6205 | 58 | 1998-08-25 | BC | [9 empty] | Muddy Sand | mS | Muddy Sand | mS | [6 empty] | Very Fine Sand | vfS | Poorly Sorted | PS | 0 | 82 | 18 | 82 | 10 | 8 | [8 empty] | 3.5667 | 0.084397 | 1.628 | 0.48301 | 8.8115 | 1.4
| 1 | OOA_82 | A0898G21 | 42.9303 | -70.621 | 47.1 | 1998-08-25 | BC | X | [8 empty] | Empty Sample
| 1 | OOA_83 | A0898G22 | 42.9305 | -70.6202 | 44 | 1998-08-25 | BC | X | [8 empty] | Empty Sample
| 1 | OOA_84 | A0898G23 | 42.9207 | -70.621 | 66.2 | 1998-08-25 | BC | [9 empty] | Gravelly Muddy Sand | gmS | [8 empty] | Very Fine Sand | vfS | Very Poorly Sorted | VPS | 14 | 56 | 30 | [11 empty] | 3.1333 | 0.11397 | 3.8621 | 0.060191 | 1.9945 | 2.9
| 1 | OOA_85 | A0998G01 | 43.0767 | -70.7003 | 17 | 1998-09-15 | BC | [9 empty] | Gravelly Sand | gS | [8 empty] | Coarse Sand | cS | Poorly Sorted | PS | 10 | 88 | 2 | [11 empty] | 0.16667 | 0.8909 | 1.1212 | 0.20854 | 1.2926 | 1.1
| 1 | OOA_86 | A0998G02 | 42.9608 | -70.5597 | 74 | 1998-09-15 | BC | [9 empty] | Sandy Mud | sM | Sandy Mud | sM | [6 empty] | Fine Silt | fZ | Very Poorly Sorted | VPS | 0 | 32 | 68 | 32 | 40 | 28 | [8 empty] | 6.3 | 0.012691 | 3.1848 | 0.61495 | 0.87313 | 4
| 1 | OOA_87 | A0998G03 | 42.9297 | -70.5812 | 59 | 1998-09-15 | BC | X | [8 empty] | Empty Sample
| 1 | OOA_88 | A0998G04 | 42.9302 | -70.5805 | 59 | 1998-09-15 | BC | X | [8 empty] | Empty Sample
| 1 | OOA_89 | A0998G05 | 42.9255 | -70.6422 | 51 | 1998-09-15 | BC | X | [8 empty] | Empty Sample
| 1 | OOA_90 | A0998G06 | 42.9257 | -70.6422 | 52 | 1998-09-15 | BC | [9 empty] | Gravel | G | [8 empty] | Pebble Gravel | PG | Poorly Sorted | PS | 87 | 9 | 3 | [11 empty] | -3.1033 | 8.594 | 1.4434 | 0.89421 | 7.377
| 1 | OOA_91 | A0998G07 | 42.9337 | -70.642 | 40 | 1998-09-15 | BC | X | [8 empty] | Empty Sample
| 1 | OOA_92 | A0998G08 | 42.9343 | -70.6422 | 45 | 1998-09-15 | BC | X | [8 empty] | Empty Sample
| 1 | OOA_93 | A0998G09 | 42.9423 | -70.6422 | 51 | 1998-09-15 | BC | [9 empty] | Muddy Sand | mS | Muddy Sand | mS | [6 empty] | Very Fine Sand | vfS | Poorly Sorted | PS | 1 | 80 | 19 | 81 | 10 | 9 | [8 empty] | 3.5 | 0.088388 | 1.7886 | 0.38824 | 4.6107 | 1.7
| 1 | OOA_94 | A0998G10 | 42.9502 | -70.6423 |  | 1998-09-15 | BC | [9 empty] | Muddy Sand | mS | Muddy Sand | mS | [6 empty] | Very Fine Sand | vfS | Poorly Sorted | PS | 0 | 81 | 19 | 81 | 9 | 10 | [8 empty] | 3.5667 | 0.084397 | 1.828 | 0.64563 | 5.0351 | 1.8
| 1 | OOA_95 | A1098G01 | 42.9183 | -70.6273 | 63.5 | 1998-10-23 | BC | [9 empty] | Muddy Sand | mS | Muddy Sand | mS | [6 empty] | Coarse Silt | cZ | Very Poorly Sorted | VPS | 1 | 64 | 35 | 65 | 22 | 13 | [8 empty] | 4.5 | 0.044194 | 2.3848 | 0.63946 | 3.0895 | 2.1
| 1 | OOA_96 | A1098G02 | 42.9207 | -70.6505 | 57 | 1998-10-23 | BC | [9 empty] | Muddy Sand | mS | Muddy Sand | mS | [6 empty] | Coarse Silt | cZ | Very Poorly Sorted | VPS | 0 | 71 | 29 | 71 | 16 | 13 | [8 empty] | 4.5 | 0.044194 | 2.4091 | 0.75672 | 3.465 | 2.1
| 1 | OOA_97 | A1098G03 | 42.9407 | -70.6383 | 50 | 1998-10-23 | BC | [9 empty] | Muddy Sand | mS | Muddy Sand | mS | [6 empty] | Coarse Silt | cZ | Very Poorly Sorted | VPS | 0 | 75 | 25 | 75 | 13 | 12 | [8 empty] | 4.1667 | 0.055681 | 2.0485 | 0.75602 | 4.5594 | 2
| 1 | OOA_98 | A1098G04 | 42.9433 | -70.6305 | 51.8 | 1998-10-23 | BC | [9 empty] | Muddy Sand | mS | Muddy Sand | mS | [6 empty] | Very Fine Sand | vfS | Poorly Sorted | PS | 1 | 80 | 19 | 81 | 11 | 8 | [8 empty] | 3.6333 | 0.080586 | 1.522 | 0.65531 | 6.4754 | 1.5
| 1 | OOA_99 | A1098G05 | 42.9505 | -70.5988 | 60 | 1998-10-23 | BC | X | [8 empty] | Empty Sample
| 1 | OOA_100 | A1098G06 | 42.9503 | -70.5997 | 62 | 1998-10-23 | BC | [9 empty] | Muddy Sand | mS | Muddy Sand | mS | [6 empty] | Very Fine Sand | vfS | Very Poorly Sorted | VPS | 0 | 77 | 23 | 77 | 12 | 11 | [8 empty] | 3.8333 | 0.070154 | 2.2144 | 0.66961 | 3.8934 | 2
| 1 | OOA_101 | A0399G01 | 42.9387 | -70.6483 | 50.5 | 1999-03-25 | BC | [9 empty] | Muddy Sand | mS | Muddy Sand | mS | [6 empty] | Very Fine Sand | vfS | Poorly Sorted | PS | 0 | 77 | 23 | 77 | 13 | 10 | [8 empty] | 3.8667 | 0.068552 | 1.6523 | 0.74946 | 4.7424 | 1.87
| 1 | OOA_102 | A0399G02 | 42.94 | -70.6202 | 58 | 1999-03-25 | BC | [9 empty] | Muddy Sand | mS | Muddy Sand | mS | [6 empty] | Very Fine Sand | vfS | Very Poorly Sorted | VPS | 4 | 75 | 21 | 79 | 11 | 10 | [8 empty] | 3.4333 | 0.092569 | 2.6674 | 0.15699 | 3.3665 | 1.67
| 1 | OOA_103 | A0399G03 | 42.9417 | -70.6298 | 54 | 1999-03-25 | BC | [9 empty] | Muddy Sand | mS | Muddy Sand | mS | [6 empty] | Very Fine Sand | vfS | Poorly Sorted | PS | 0 | 81 | 19 | 81 | 12 | 7 | [8 empty] | 3.7 | 0.076947 | 1.4008 | 0.48862 | 4.8497 | 1.47
| 1 | OOA_104 | A0399G04 | 42.9413 | -70.6332 | 52 | 1999-03-25 | BC | [9 empty] | Muddy Sand | mS | Muddy Sand | mS | [6 empty] | Very Fine Sand | vfS | Poorly Sorted | PS | 3 | 77 | 20 | 80 | 12 | 8 | [8 empty] | 3.6333 | 0.080586 | 1.497 | 0.48945 | 4.6253 | 1.55
| 1 | OOA_105 | A0399G05 | 42.9458 | -70.633 | 51 | 1999-03-25 | BC | [9 empty] | Muddy Sand | mS | Muddy Sand | mS | [6 empty] | Very Fine Sand | vfS | Poorly Sorted | PS | 2 | 85 | 13 | 87 | 7 | 6 | [8 empty] | 3.3667 | 0.096947 | 1.3936 | 0.32311 | 4.274 | 1.34
| 1 | OOA_106 | A0399G06 | 42.9458 | -70.6302 | 47.5 | 1999-03-25 | BC | X | [8 empty] | Empty Sample
| 1 | OOA_107 | A0399G07 | 42.9462 | -70.6298 | 48.8 | 1999-03-25 | BC | X | [8 empty] | Empty Sample
| 1 | OOA_108 | A0399G08 | 42.9385 | -70.6492 | 51 | 1999-03-25 | BC | X | [8 empty] | Empty Sample
| 1 | OOA_109 | G3 | 42.9417 | -70.6297 | 54 | 1999-03-25 | BC | [9 empty] | Muddy Sand | mS | Muddy Sand | mS | [6 empty] | Very Fine Sand | vfS | Poorly Sorted | PS | 0 | 82 | 18 | 82 | 12 | 6 | [8 empty] | 3.67 | 0.078563 | 1.2 | 0.46 | 4.3 | 1
| 1 | OOA_110 | G5 | 42.946 | -70.6333 | 49.6 | 1999-03-26 | BC | [9 empty] | Muddy Sand | mS | Muddy Sand | mS | [6 empty] | Very Fine Sand | vfS | Poorly Sorted | PS | 0 | 83 | 17 | 83 | 10 | 7 | [8 empty] | 3.5 | 0.088388 | 1.37 | 0.35 | 4.67 | 1.4
| 1 | OOA_111 | G7 | 42.9437 | -70.6315 | 52 | 1999-03-27 | BC | [9 empty] | Muddy Sand | mS | Muddy Sand | mS | [6 empty] | Very Fine Sand | vfS | Poorly Sorted | PS | 0 | 86 | 14 | 86 | 8 | 6 | [8 empty] | 3.53 | 0.086569 | 1.26 | 0.42 | 4.64 | 1.4
| 1 | OOA_112 | A0499G01 | 42.9397 | -70.6315 | 53 | 1999-04-15 | BC | X | [8 empty] | Empty Sample
| 1 | OOA_113 | A0499G02 | 42.941 | -70.6333 | 55 | 1999-04-15 | BC | [9 empty] | Muddy Sand | mS | Muddy Sand | mS | [6 empty] | Very Fine Sand | vfS | Poorly Sorted | PS | 0 | 85 | 15 | 85 | 8 | 7 | [8 empty] | 3.5333 | 0.08637 | 1.3386 | 0.39909 | 5.4769 | 1.5
| 1 | OOA_114 | A0499G03 | 42.9433 | -70.6348 | 56 | 1999-04-15 | BC | X | [8 empty] | Empty Sample
| 1 | OOA_115 | A0499G04 | 42.943 | -70.6342 | 53 | 1999-04-15 | BC | [9 empty] | Muddy Sand | mS | Muddy Sand | mS | [6 empty] | Very Fine Sand | vfS | Poorly Sorted | PS | 1 | 83 | 16 | 84 | 9 | 7 | [8 empty] | 3.5667 | 0.084397 | 1.2879 | 0.47591 | 4.319 | 1.6
| 1 | OOA_116 | A0499G05 | 42.9457 | -70.6325 | 53 | 1999-04-15 | BC | [9 empty] | Gravelly Muddy Sand | gmS | [8 empty] | Very Fine Sand | vfS | Very Poorly Sorted | VPS | 7 | 81 | 12 | [11 empty] | 3.1 | 0.11663 | 2.3568 | -0.11765 | 5.806 | 1.6
| 1 | OOA_117 | A0499G06 | 42.9458 | -70.6295 | 53 | 1999-04-15 | BC | [9 empty] | Muddy Sand | mS | Muddy Sand | mS | [6 empty] | Very Fine Sand | vfS | Poorly Sorted | PS | 1 | 86 | 13 | 87 | 8 | 5 | [8 empty] | 3.2333 | 0.10633 | 1.2492 | 0.25977 | 4.1667 | 1.7
| 1 | OOA_118 | A0499G07 | 42.9428 | -70.6275 | 56 | 1999-04-15 | BC | [9 empty] | Muddy Sand | mS | Muddy Sand | mS | [6 empty] | Very Fine Sand | vfS | Poorly Sorted | PS | 1 | 82 | 17 | 83 | 10 | 7 | [8 empty] | 3.5167 | 0.087373 | 1.3356 | 0.44091 | 4.4136 | 1.6
| 1 | OOA_119 | A0499G08 | 42.9412 | -70.6298 | 56 | 1999-04-15 | BC | [9 empty] | Muddy Sand | mS | Muddy Sand | mS | [6 empty] | Very Fine Sand | vfS | Poorly Sorted | PS | 0 | 80 | 20 | 80 | 12 | 8 | [8 empty] | 3.7 | 0.076947 | 1.4231 | 0.66576 | 4.4136 | 1.5
| 1 | OOA_120 | A0599G01 | 42.9323 | -70.6318 | 64 | 1999-05-21 | BC | [9 empty] | Muddy Sand | mS | Muddy Sand | mS | [6 empty] | Coarse Silt | cZ | Very Poorly Sorted | VPS | 3 | 61 | 36 | 64 | 19 | 17 | [8 empty] | 4.7667 | 0.036736 | 3.0667 | 0.6211 | 1.8401 | 2.61
| 1 | OOA_121 | A0599G02 | 42.923 | -70.6518 | 65 | 1999-05-21 | BC | [9 empty] | Muddy Sand | mS | Muddy Sand | mS | [6 empty] | Very Fine Sand | vfS | Very Poorly Sorted | VPS | 1 | 75 | 24 | 76 | 12 | 12 | [8 empty] | 3.9833 | 0.063226 | 2.5852 | 0.58244 | 3.051 | 1.88
| 1 | OOA_122 | A0599G03 | 42.9272 | -70.6128 | 71 | 1999-05-21 | BC | [9 empty] | Muddy Sand | mS | Muddy Sand | mS | [6 empty] | Coarse Silt | cZ | Very Poorly Sorted | VPS | 1 | 66 | 33 | 67 | 20 | 13 | [8 empty] | 4.5667 | 0.042198 | 2.5758 | 0.58462 | 2.6639 | 1.87
| 1 | OOA_123 | A0599G04 | 42.9348 | -70.6023 | 74 | 1999-05-21 | BC | [9 empty] | Sandy Mud | sM | Sandy Mud | sM | [6 empty] | Medium Silt | mdZ | Very Poorly Sorted | VPS | 3 | 39 | 58 | 42 | 32 | 26 | [8 empty] | 5.75 | 0.018581 | 3.7784 | 0.39748 | 0.97637 | 3.35
| 1 | OOA_124 | A0599G05 | 42.9383 | -70.602 | 73 | 1999-05-21 | BC | [9 empty] | Sandy Mud | sM | Sandy Mud | sM | [6 empty] | Fine Silt | fZ | Very Poorly Sorted | VPS | 2 | 38 | 60 | 40 | 30 | 30 | [8 empty] | 6 | 0.015625 | 3.7932 | 0.32089 | 0.88613 | 5.29
| 1 | OOA_125 | A0599G06 | 42.935 | -70.6167 | 47 | 1999-05-21 | BC | X | [8 empty] | Empty Sample
| 1 | OOA_126 | A0599G07 | 42.9292 | -70.6438 | 64 | 1999-05-21 | BC | X | [8 empty] | Empty Sample
| 1 | OOA_127 | A0599G08 | 42.946 | -70.6322 | 53 | 1999-05-26 | BC | [9 empty] | Muddy Sand | mS | Muddy Sand | mS | [6 empty] | Very Fine Sand | vfS | Poorly Sorted | PS | 1 | 84 | 15 | 85 | 8 | 7 | [8 empty] | 3.3833 | 0.095833 | 1.4515 | 0.37719 | 4.153 | 1.42
| 1 | OOA_128 | A0599G09 | 42.946 | -70.6298 | 53 | 1999-05-26 | BC | X | [8 empty] | Empty Sample
| 1 | OOA_129 | A0599G10 | 42.9458 | -70.6298 | 51 | 1999-05-26 | BC | X | [8 empty] | Empty Sample
| 1 | OOA_130 | A0599G11 | 42.9462 | -70.6303 | 49 | 1999-05-26 | BC | X | [8 empty] | Empty Sample
| 1 | OOA_131 | A0599G12 | 42.9462 | -70.6293 | 53 | 1999-05-26 | BC | X | [8 empty] | Empty Sample
| 1 | OOA_132 | A0599G13 | 42.9458 | -70.6293 | 53 | 1999-05-26 | BC | [9 empty] | Muddy Sand | mS | Muddy Sand | mS | [6 empty] | Very Fine Sand | vfS | Poorly Sorted | PS | 1 | 81 | 18 | 82 | 9 | 9 | [8 empty] | 3.3333 | 0.099213 | 1.9788 | 0.37454 | 3.5519 | 1.61
| 1 | OOA_133 | A0599G14 | 42.9437 | -70.632 | 53 | 1999-05-26 | BC | [9 empty] | Muddy Sand | mS | Muddy Sand | mS | [6 empty] | Very Fine Sand | vfS | Poorly Sorted | PS | 0 | 81 | 19 | 81 | 11 | 8 | [8 empty] | 3.6333 | 0.080586 | 1.4614 | 0.66256 | 4.3911 | 1.53
| 1 | OOA_134 | A0599G15 | 42.9437 | -70.6292 | 55 | 1999-05-26 | BC | [9 empty] | Muddy Sand | mS | Muddy Sand | mS | [6 empty] | Very Fine Sand | vfS | Poorly Sorted | PS | 0 | 81 | 19 | 81 | 11 | 8 | [8 empty] | 3.6667 | 0.078745 | 1.4311 | 0.58272 | 4.9863 | 1.4
| 1 | OOA_135 | A0599G16 | 42.9433 | -70.6318 | 53 | 1999-05-26 | BC | [9 empty] | Muddy Sand | mS | Muddy Sand | mS | [6 empty] | Very Fine Sand | vfS | Poorly Sorted | PS | 0 | 81 | 19 | 81 | 11 | 8 | [8 empty] | 3.65 | 0.07966 | 1.5292 | 0.65472 | 4.855 | 1.41
| 1 | OOA_136 | A0599G17 | 42.9437 | -70.6292 | 53 | 1999-05-26 | BC | [9 empty] | Muddy Sand | mS | Muddy Sand | mS | [6 empty] | Very Fine Sand | vfS | Poorly Sorted | PS | 0 | 82 | 18 | 82 | 10 | 8 | [8 empty] | 3.6667 | 0.078745 | 1.3424 | 0.67121 | 4.474 | 1.37
| 1 | OOA_137 | A0599G18 | 42.9415 | -70.632 | 53 | 1999-05-26 | BC | [9 empty] | Muddy Sand | mS | Muddy Sand | mS | [6 empty] | Very Fine Sand | vfS | Poorly Sorted | PS | 1 | 79 | 20 | 80 | 12 | 8 | [8 empty] | 3.7667 | 0.073472 | 1.5239 | 0.58301 | 4.3911 | 1.52
| 1 | OOA_138 | A0599G19 | 42.9415 | -70.6288 |  | 1999-05-26 | BC | [9 empty] | Muddy Sand | mS | Muddy Sand | mS | [6 empty] | Very Fine Sand | vfS | Poorly Sorted | PS | 0 | 80 | 20 | 80 | 12 | 8 | [8 empty] | 3.7 | 0.076947 | 1.4284 | 0.6875 | 4.5397 | 1.52
| 1 | OOA_139 | A0699G01 | 42.9412 | -70.631 | 53 | 1999-06-07 | BC | [9 empty] | Muddy Sand | mS | Muddy Sand | mS | [6 empty] | Very Fine Sand | vfS | Poorly Sorted | PS | 0 | 84 | 16 | 84 | 10 | 6 | [8 empty] | 3.5333 | 0.08637 | 1.2174 | 0.42578 | 4.474 | 1.22
| 1 | OOA_140 | A0699G02 | 42.9418 | -70.6308 | 53.4 | 1999-06-07 | BC | X | [8 empty] | Empty Sample
| 1 | OOA_141 | A0699G03 | 42.9423 | -70.631 | 52.2 | 1999-06-07 | BC | X | [8 empty] | Empty Sample
| 1 | OOA_142 | A0699G04 | 42.9425 | -70.631 | 52.2 | 1999-06-07 | BC | [9 empty] | Muddy Sand | mS | Muddy Sand | mS | [6 empty] | Very Fine Sand | vfS | Poorly Sorted | PS | 3 | 81 | 16 | 84 | 10 | 6 | [8 empty] | 3.6833 | 0.077841 | 1.4784 | 0.57975 | 3.2787 | 1.39
| 1 | OOA_143 | A0699G05 | 42.9433 | -70.6307 | 52.2 | 1999-06-07 | BC | [9 empty] | Muddy Sand | mS | Muddy Sand | mS | [6 empty] | Very Fine Sand | vfS | Poorly Sorted | PS | 1 | 80 | 19 | 81 | 11 | 8 | [8 empty] | 3.75 | 0.074325 | 1.5788 | 0.61577 | 2.7757 | 1.79
| 1 | OOA_144 | A0699G06 | 42.9425 | -70.6287 | 52.7 | 1999-06-07 | BC | [9 empty] | Muddy Sand | mS | Muddy Sand | mS | [6 empty] | Very Fine Sand | vfS | Poorly Sorted | PS | 0 | 81 | 19 | 81 | 12 | 7 | [8 empty] | 3.6667 | 0.078745 | 1.3553 | 0.58937 | 4.2875 | 1.36
| 1 | OOA_145 | A0699G07 | 42.9433 | -70.6285 | 52.4 | 1999-06-07 | BC | X | [8 empty] | Empty Sample
| 1 | OOA_146 | A0699G08 | 42.9433 | -70.6328 | 50.8 | 1999-06-07 | BC | [9 empty] | Muddy Sand | mS | Muddy Sand | mS | [6 empty] | Very Fine Sand | vfS | Poorly Sorted | PS | 0 | 80 | 20 | 80 | 12 | 8 | [8 empty] | 3.7167 | 0.076063 | 1.4333 | 0.56668 | 5.8607 | 1.47
| 1 | OOA_147 | A0799G01 | 42.945 | -70.6307 | 52 | 1999-07-12 | BC | X | [8 empty] | Empty Sample | [28 empty] | 1
| 1 | OOA_148 | A0799G03 | 42.9453 | -70.6292 | 53 | 1999-07-12 | BC | [9 empty] | Muddy Sand | mS | Muddy Sand | mS | [6 empty] | Very Fine Sand | vfS |  |  | 0 | 84 | 16 | 84 | 9 | 7 | [8 empty] | 3.4667 | 0.090454 |  | 0.45714 | 4.4136 | 1.5
| 1 | OOA_149 | A0799G04 | 42.9443 | -70.6302 | 53.5 | 1999-07-12 | BC | [9 empty] | Muddy Sand | mS | Muddy Sand | mS | [6 empty] | Very Fine Sand | vfS |  |  | 0 | 86 | 14 | 86 | 8 | 6 | [8 empty] | 3.4667 | 0.090454 |  | 0.43212 | 4.679 | 1.5
| 1 | OOA_150 | A0799G05 | 42.9445 | -70.6315 | 53.4 | 1999-07-12 | BC | [9 empty] | Muddy Sand | mS | Muddy Sand | mS | [6 empty] | Very Fine Sand | vfS |  |  | 3 | 81 | 16 | 84 | 10 | 6 | [8 empty] | 3.4333 | 0.092569 |  | 0.36633 | 5.0205 | 1.8
| 1 | OOA_151 | A0799G06 | 42.9415 | -70.6472 | 54.9 | 1999-07-12 | BC | X | [8 empty] | Empty Sample
| 1 | OOA_152 | A0799C01 | 42.9435 | -70.6307 | 54.4 | 1999-07-12 | BC | [9 empty] | Muddy Sand | mS | Muddy Sand | mS | [6 empty] | Very Fine Sand | vfS |  |  | 0 | 84 | 16 | 84 | 9 | 7 | [8 empty] | 3.7 | 0.076947 |  | 0.69552 | 2.8904 | 1.5
| 1 | OOA_153 | A0799C02 | 42.9433 | -70.631 | 54.3 | 1999-07-12 | BC | [9 empty] | Muddy Sand | mS | Muddy Sand | mS | [6 empty] | Very Fine Sand | vfS |  |  | 0 | 83 | 17 | 83 | 10 | 7 | [8 empty] | 3.6167 | 0.081522 |  | 0.53991 | 4.4767 | 1.7
| 1 | OOA_154 | A0799C03 | 42.9417 | -70.6308 | 54.7 | 1999-07-12 | BC | [9 empty] | Muddy Sand | mS | Muddy Sand | mS | [6 empty] | Very Fine Sand | vfS |  |  | 0 | 81 | 19 | 81 | 12 | 7 | [8 empty] | 3.6667 | 0.078745 |  | 0.56731 | 4.2155 | 1.6
| 1 | OOA_155 | A0799C04 | 42.9408 | -70.6303 | 54.9 | 1999-07-12 | BC | [9 empty] | Muddy Sand | mS | Muddy Sand | mS | [6 empty] | Very Fine Sand | vfS |  |  | 0 | 82 | 18 | 82 | 11 | 7 | [8 empty] | 3.75 | 0.074325 |  | 0.60497 | 2.5894 | 1.4
| 1 | OOA_156 | A0799C05 | 42.9433 | -70.6342 | 52 | 1999-07-12 | BC | [9 empty] | Muddy Sand | mS | Muddy Sand | mS | [6 empty] | Very Fine Sand | vfS |  |  | 0 | 84 | 16 | 84 | 10 | 6 | [8 empty] | 3.5333 | 0.08637 |  | 0.51794 | 4.5082 | 1.3
| 1 | OOA_157 | A0799C06 | 42.9428 | -70.6262 | 55.6 | 1999-07-12 | BC | [9 empty] | Muddy Sand | mS | Muddy Sand | mS | [6 empty] | Very Fine Sand | vfS |  |  | 0 | 81 | 12 | 81 | 12 | 7 | [8 empty] | 3.6833 | 0.077841 |  | 0.65897 | 4.5082 | 1.7
| 1 | OOA_158 | A0899G01 | 42.945 | -70.6307 | 50.6 | 1999-08-03 | BC | [9 empty] | Muddy Sand | mS | Muddy Sand | mS | [6 empty] | Very Fine Sand | vfS |  |  | 0 | 78 | 22 | 78 | 12 | 10 | [8 empty] | 3.9333 | 0.065456 |  | 0.68126 | 4.457 | 1.9
| 1 | OOA_159 | A0899G02 | 42.9438 | -70.631 | 50.8 | 1999-08-03 | BC | [9 empty] | Muddy Sand | mS | Muddy Sand | mS | [6 empty] | Very Fine Sand | vfS |  |  | 2 | 80 | 18 | 82 | 10 | 8 | [8 empty] | 3.6167 | 0.081522 |  | 0.42949 | 4.5667 | 1.6
| 1 | OOA_160 | A0899C01 | 42.9452 | -70.6308 | 50.6 | 1999-08-03 | BC | [9 empty] | Muddy Sand | mS | Muddy Sand | mS | [6 empty] | Very Fine Sand | vfS |  |  | 0 | 80 | 20 | 80 | 11 | 9 | [8 empty] | 3.7333 | 0.075189 |  | 0.6695 | 4.2896 | 1.9
| 1 | OOA_161 | A0899C02 | 42.944 | -70.631 | 50.7 | 1999-08-03 | BC | [9 empty] | Muddy Sand | mS | Muddy Sand | mS | [6 empty] | Very Fine Sand | vfS |  |  | 0 | 83 | 17 | 83 | 10 | 7 | [8 empty] | 3.6333 | 0.080586 |  | 0.59611 | 4.6253 | 1.7
| 1 | OOA_162 | A0899C03 | 42.9425 | -70.6312 | 51.2 | 1999-08-03 | BC | [9 empty] | Muddy Sand | mS | Muddy Sand | mS | [6 empty] | Very Fine Sand | vfS |  |  | 0 | 84 | 16 | 84 | 11 | 5 | [8 empty] | 3.5167 | 0.087373 |  | 0.34536 | 3.3102 | 1.5
| 1 | OOA_163 | A0899C04 | 42.9417 | -70.6308 | 51.6 | 1999-08-03 | BC | [9 empty] | Muddy Sand | mS | Muddy Sand | mS | [6 empty] | Very Fine Sand | vfS |  |  | 0 | 88 | 12 | 88 | 5 | 7 | [8 empty] | 3.5333 | 0.08637 |  | 0.45644 | 4.918 | 1.6
| 1 | OOA_164 | A0899C05 | 42.9455 | -70.6328 | 49.6 | 1999-08-03 | BC | [9 empty] | Muddy Sand | mS | Muddy Sand | mS | [6 empty] | Very Fine Sand | vfS |  |  | 0 | 87 | 13 | 87 | 7 | 6 | [8 empty] | 3.3 | 0.10153 |  | 0.31818 | 3.6066 | 1.6
| 1 | OOA_165 | A0899C06 | 42.9428 | -70.6268 | 53 | 1999-08-03 | BC | [9 empty] | Muddy Sand | mS | Muddy Sand | mS | [6 empty] | Very Fine Sand | vfS |  |  | 0 | 84 | 16 | 84 | 11 | 5 | [8 empty] | 3.4667 | 0.090454 |  | 0.45246 | 3.8462 | 1.6
| 1 | OOA_166 | A0500G01 | 42.947 | -70.6333 | 50 | 2000-05-06 | BC | X | [8 empty] | Empty Sample
| 1 | OOA_167 | A0500G02 | 42.9447 | -70.6332 | 51.3 | 2000-05-06 | BC | X | [8 empty] | Empty Sample
| 1 | OOA_168 | A0500C01 | 42.9472 | -70.633 | 49.7 | 2000-05-06 | BC | [9 empty] | Muddy Sand | mS | Muddy Sand | mS | [6 empty] | Very Fine Sand | vfS | Poorly Sorted | PS | 0 | 84 | 16 | 84 | 8 | 8 | [8 empty] | 3.4 | 0.094732 | 1.4917 | 0.48551 | 4.5082 | 1.4666
| 1 | OOA_169 | A0500C02 | 42.945 | -70.6333 | 51.1 | 2000-05-06 | BC | [9 empty] | Muddy Sand | mS | Muddy Sand | mS | [6 empty] | Very Fine Sand | vfS | Poorly Sorted | PS | 0 | 84 | 16 | 84 | 8 | 8 | [8 empty] | 3.45 | 0.091505 | 1.3917 | 0.66147 | 7.1916 | 1.3784
| 1 | OOA_170 | A0500C03 | 42.9438 | -70.6303 | 52.9 | 2000-05-06 | BC | [9 empty] | Muddy Sand | mS | Muddy Sand | mS | [6 empty] | Very Fine Sand | vfS | Poorly Sorted | PS | 2 | 81 | 17 | 83 | 10 | 7 | [8 empty] | 3.4767 | 0.08983 | 1.3711 | 0.45519 | 4.1264 | 1.3695
| 1 | OOA_171 | A0500C04 | 42.9435 | -70.6273 | 53.7 | 2000-05-06 | BC | [9 empty] | Muddy Sand | mS | Muddy Sand | mS | [6 empty] | Very Fine Sand | vfS | Poorly Sorted | PS | 0 | 77 | 23 | 77 | 13 | 10 | [8 empty] | 3.9 | 0.066986 | 1.7727 | 0.69286 | 4.918 | 1.7273
| 1 | OOA_172 | A0500C05 | 42.9443 | -70.6255 | 54 | 2000-05-06 | BC | [9 empty] | Muddy Sand | mS | Muddy Sand | mS | [6 empty] | Very Fine Sand | vfS | Poorly Sorted | PS | 0 | 84 | 16 | 84 | 9 | 7 | [8 empty] | 3.34 | 0.098755 | 1.5089 | 0.3422 | 4.9577 | 1.348
| 1 | OOA_173 | A0500C06 | 42.9412 | -70.6303 | 54.2 | 2000-05-06 | BC | [9 empty] | Muddy Sand | mS | Muddy Sand | mS | [6 empty] | Very Fine Sand | vfS | Poorly Sorted | PS | 0 | 77 | 23 | 77 | 13 | 10 | [8 empty] | 3.8267 | 0.070479 | 1.5798 | 0.71805 | 4.6448 | 1.7517
| 1 | OOA_174 | A0500C07 | 42.9463 | -70.6283 | 52.6 | 2000-05-06 | BC | [9 empty] | Muddy Sand | mS | Muddy Sand | mS | [6 empty] | Very Fine Sand | vfS | Poorly Sorted | PS | 0 | 82 | 18 | 82 | 9 | 9 | [8 empty] | 3.4167 | 0.093644 | 1.5606 | 0.54841 | 5.0378 | 1.526
| 1 | OOA_175 | A0600C01 | 42.9467 | -70.6285 | 51.7 | 2000-06-26 | BC | [9 empty] | Muddy Sand | mS | Muddy Sand | mS | [6 empty] | Very Fine Sand | vfS | Poorly Sorted | PS | 1 | 82 | 17 | 83 | 9 | 8 | [8 empty] | 3.4067 | 0.094296 | 1.5984 | 0.53735 | 5.1639 | 1.4439
| 1 | OOA_176 | A0600C02 | 42.9447 | -70.6407 | 49.6 | 2000-06-26 | BC | [9 empty] | Muddy Sand | mS | Muddy Sand | mS | [6 empty] | Very Fine Sand | vfS | Very Poorly Sorted | VPS | 2 | 78 | 20 | 80 | 10 | 10 | [8 empty] | 3.4333 | 0.092569 | 2.1977 | 0.3759 | 3.9227 | 1.8249
| 1 | OOA_177 | A0600C03 | 42.9438 | -70.6338 | 51.2 | 2000-06-26 | BC | [9 empty] | Muddy Sand | mS | Muddy Sand | mS | [6 empty] | Very Fine Sand | vfS | Poorly Sorted | PS | 0 | 78 | 22 | 78 | 13 | 9 | [8 empty] | 3.7767 | 0.072964 | 1.6336 | 0.70927 | 4.6897 | 1.6846
| 1 | OOA_178 | A0600C04 | 42.9438 | -70.6307 | 52.4 | 2000-06-26 | BC | [9 empty] | Muddy Sand | mS | Muddy Sand | mS | [6 empty] | Very Fine Sand | vfS | Poorly Sorted | PS | 1 | 80 | 19 | 81 | 11 | 8 | [8 empty] | 3.6167 | 0.081522 | 1.5223 | 0.63588 | 5.1692 | 1.4836
| 1 | OOA_179 | A0600C05 | 42.944 | -70.6273 | 52.9 | 2000-06-26 | BC | [9 empty] | Muddy Sand | mS | Muddy Sand | mS | [6 empty] | Very Fine Sand | vfS | Poorly Sorted | PS | 0 | 81 | 19 | 81 | 10 | 9 | [8 empty] | 3.56 | 0.084788 | 1.5421 | 0.55682 | 5.0441 | 1.2414
| 1 | OOA_180 | A0600C06 | 42.944 | -70.621 | 56.1 | 2000-06-26 | BC | [9 empty] | Muddy Sand | mS | Muddy Sand | mS | [6 empty] | Coarse Silt | cZ | Very Poorly Sorted | VPS | 0 | 70 | 30 | 70 | 15 | 15 | [8 empty] | 4.1267 | 0.057247 | 3.0545 | 0.55211 | 1.7551 | 2.2602
| 1 | OOA_181 | A0600C07 | 42.9417 | -70.6302 | 53 | 2000-06-26 | BC | [9 empty] | Muddy Sand | mS | Muddy Sand | mS | [6 empty] | Very Fine Sand | vfS | Poorly Sorted | PS | 0 | 80 | 20 | 80 | 12 | 8 | [8 empty] | 3.6833 | 0.077841 | 1.4614 | 0.68256 | 4.7289 | 1.5353
| 1 | OOA_182 | A0600C08 | 42.937 | -70.6302 | 51.9 | 2000-06-26 | BC | [9 empty] | Gravelly Muddy Sand | gmS | [8 empty] | Very Fine Sand | vfS | Very Poorly Sorted | VPS | 8 | 71 | 21 | [11 empty] | 3.5 | 0.088388 | 2.5826 | 0.045455 | 5.5931 | 2.3461
| 1 | OOA_183 | A0801CO1 | 42.9479 | -70.6281 | 50.4 | 2001-08-14 | BC | [9 empty] | Muddy Sand | mS | Muddy Sand | mS | [6 empty] | Very Fine Sand | vfS | Poorly Sorted | PS | 0 | 85 | 15 | 85 | 8 | 7 | [8 empty] | 3.25 | 0.10511 | 1.5042 | 0.4127 | 4.2077 | 1.5
| 1 | OOA_184 | A0801CO2 | 42.9447 | -70.6407 | 49.3 | 2001-08-14 | BC | [9 empty] | Muddy Sand | mS | [8 empty] | Very Fine Sand | vfS | Very Poorly Sorted | VPS | 4 | 76 | 20 | [11 empty] | 3.4333 | 0.092569 | 2.3568 | 0.31431 | 3.9558 | 2
| 1 | OOA_185 | A0801CO3 | 42.9441 | -70.634 | 50.3 | 2001-08-14 | BC | [9 empty] | Muddy Sand | mS | Muddy Sand | mS | [6 empty] | Very Fine Sand | vfS | Poorly Sorted | PS | 0 | 83 | 17 | 83 | 10 | 7 | [8 empty] | 3.5167 | 0.087373 | 1.336 | 0.56697 | 4.2447 | 1.4
| 1 | OOA_186 | A0801CO4 | 42.944 | -70.6307 | 51.7 | 2001-08-14 | BC | [9 empty] | Muddy Sand | mS | Muddy Sand | mS | [6 empty] | Very Fine Sand | vfS | Poorly Sorted | PS | 0 | 79 | 21 | 79 | 12 | 9 | [8 empty] | 3.7333 | 0.075189 | 1.6697 | 0.67219 | 4.124 | 2.1
| 1 | OOA_187 | A0801CO5 | 42.9443 | -70.6272 | 52 | 2001-08-14 | BC | [9 empty] | Muddy Sand | mS | [8 empty] | Very Fine Sand | vfS | Poorly Sorted | PS | 5 | 78 | 17 | [11 empty] | 3.3833 | 0.095833 | 1.7966 | 0.31183 | 5.2212 | 1.6
| 1 | OOA_188 | A0801CO6 | 42.9437 | -70.6219 | 54.3 | 2001-08-14 | BC | [9 empty] | Muddy Sand | mS | Muddy Sand | mS | [6 empty] | Very Fine Sand | vfS | Very Poorly Sorted | VPS | 0 | 77 | 23 | 77 | 13 | 10 | [8 empty] | 3.55 | 0.085378 | 2.0996 | 0.46571 | 3.2958 | 2
| 1 | OOA_189 | A0801CO7 | 42.9413 | -70.6314 | 52.1 | 2001-08-14 | BC | [9 empty] | Muddy Sand | mS | Muddy Sand | mS | [6 empty] | Very Fine Sand | vfS | Poorly Sorted | PS | 0 | 81 | 19 | 81 | 12 | 7 | [8 empty] | 3.65 | 0.07966 | 1.4159 | 0.61271 | 4.2155 | 1.5
| 1 | OOA_190 | A0801CO8 | 42.9383 | -70.6306 | 52 | 2001-08-14 | BC | [9 empty] | Muddy Sand | mS | Muddy Sand | mS | [6 empty] | Very Fine Sand | vfS | Poorly Sorted | PS | 0 | 81 | 19 | 81 | 11 | 8 | [8 empty] | 3.65 | 0.07966 | 1.4765 | 0.63209 | 4.4496 | 1.6
| 1 | OOA_191 | A0702CO1 | 42.9472 | -70.6287 | 52.5 | 2002-07-19 | BC | [9 empty] | Muddy Sand | mS | Muddy Sand | mS | [6 empty] | Very Fine Sand | vfS | Poorly Sorted | PS | 0 | 82 | 18 | 82 | 9 | 9 | [8 empty] | 3.4667 | 0.090454 | 1.6273 | 0.63889 | 4.7424 | 1.8
| 1 | OOA_192 | A0702CO2 | 42.9436 | -70.6414 | 50.8 | 2002-07-19 | BC | [9 empty] | Muddy Sand | mS | Muddy Sand | mS | [6 empty] | Very Fine Sand | vfS | Poorly Sorted | PS | 0 | 80 | 20 | 80 | 11 | 9 | [8 empty] | 3.6333 | 0.080586 | 1.7477 | 0.52945 | 4.3033 | 1.7
| 1 | OOA_193 | A0702CO3 | 42.9428 | -70.634 | 52.1 | 2002-07-19 | BC | [9 empty] | Muddy Sand | mS | Muddy Sand | mS | [6 empty] | Very Fine Sand | vfS | Poorly Sorted | PS | 0 | 80 | 20 | 80 | 12 | 8 | [8 empty] | 3.7167 | 0.076063 | 1.4587 | 0.64615 | 5.0546 | 1.5
| 1 | OOA_194 | A0702CO4 | 42.9437 | -70.6311 | 52.9 | 2002-07-19 | BC | [9 empty] | Muddy Sand | mS | Muddy Sand | mS | [6 empty] | Very Fine Sand | vfS | Poorly Sorted | PS | 0 | 83 | 17 | 83 | 10 | 7 | [8 empty] | 3.54 | 0.085971 | 1.3905 | 0.56317 | 4.233 | 1.4
| 1 | OOA_195 | A0702CO5 | 42.9429 | -70.628 | 54.3 | 2002-07-19 | BC | [9 empty] | Muddy Sand | mS | Muddy Sand | mS | [6 empty] | Very Fine Sand | vfS | Poorly Sorted | PS | 1 | 80 | 19 | 81 | 11 | 8 | [8 empty] | 3.6333 | 0.080586 | 1.5621 | 0.48036 | 4.6838 | 1.5
| 1 | OOA_196 | A0702CO6 | 42.9432 | -70.6213 | 56.6 | 2002-07-19 | BC | [9 empty] | Muddy Sand | mS | Muddy Sand | mS | [6 empty] | Very Fine Sand | vfS | Very Poorly Sorted | VPS | 0 | 80 | 20 | 80 | 11 | 9 | [8 empty] | 3.5 | 0.088388 | 2.0394 | 0.41447 | 3.8934 | 1.8
| 1 | OOA_197 | A0702CO7 | 42.941 | -70.6312 | 54.1 | 2002-07-19 | BC | [9 empty] | Muddy Sand | mS | Muddy Sand | mS | [6 empty] | Very Fine Sand | vfS | Poorly Sorted | PS | 0 | 80 | 20 | 80 | 12 | 8 | [8 empty] | 3.7 | 0.076947 | 1.5318 | 0.57326 | 4.5667 | 1.5
| 1 | OOA_198 | A0702CO8 | 42.9374 | -70.6305 | 48.5 | 2002-07-19 | BC | [9 empty] | Muddy Sand | mS | Muddy Sand | mS | [6 empty] | Very Fine Sand | vfS | Poorly Sorted | PS | 0 | 78 | 22 | 78 | 13 | 9 | [8 empty] | 3.8667 | 0.068552 | 1.597 | 0.66139 | 5.3962 | 1.8
| 1 | OOA_199 | 1 | 42.9472 | -70.6364 | 49.9 | 2002-07-25 | BC | [9 empty] | Muddy Sand | mS | Muddy Sand | mS | [6 empty] | Very Fine Sand | vfS | Poorly Sorted | PS | 0 | 82 | 18 | 82 | 10 | 8 | [8 empty] | 3.6 | 0.082469 | 1.5318 | 0.5989 | 4.5667 | 1.6
| 1 | OOA_200 |  | 42.9454 | -70.6351 | 47.3 | 2002-07-25 | BC | X | [8 empty] | Empty Sample
| 1 | OOA_201 | 2 | 42.945 | -70.6347 | 51.2 | 2002-07-25 | BC | [9 empty] | Muddy Sand | mS | Muddy Sand | mS | [6 empty] | Very Fine Sand | vfS | Poorly Sorted | PS | 1 | 82 | 17 | 82 | 9 | 8 | [8 empty] | 3.6 | 0.082469 | 1.5773 | 0.56614 | 5.5328 | 1.6
| 1 | OOA_202 |  | 42.9442 | -70.5365 | 48.1 | 2002-07-25 | BC | X | [8 empty] | Empty Sample
| 1 | OOA_203 | 3 | 42.9443 | -70.6355 | 50.7 | 2002-07-25 | BC | [9 empty] | Muddy Sand | mS | Muddy Sand | mS | [6 empty] | Very Fine Sand | vfS | Poorly Sorted | PS | 0 | 83 | 17 | 83 | 9 | 8 | [8 empty] | 3.5333 | 0.08637 | 1.4515 | 0.5614 | 5.1913 | 1.7
| 1 | OOA_204 | 4 | 42.9453 | -70.6329 | 51.7 | 2002-07-25 | BC | [9 empty] | Muddy Sand | mS | Muddy Sand | mS | [6 empty] | Very Fine Sand | vfS | Poorly Sorted | PS | 0 | 84 | 16 | 84 | 9 | 7 | [8 empty] | 3.3667 | 0.096947 | 1.3758 | 0.4284 | 3.6373 | 1.4
| 1 | OOA_205 |  | 42.9455 | -70.6264 | 53.4 | 2002-07-25 | BC | X | [8 empty] | Empty Sample
| 1 | OOA_206 | 5 | 42.9453 | -70.6252 | 54.1 | 2002-07-25 | BC | [9 empty] | Muddy Sand | mS | Muddy Sand | mS | [6 empty] | Very Fine Sand | vfS | Poorly Sorted | PS | 0 | 82 | 18 | 82 | 10 | 8 | [8 empty] | 3.4 | 0.094732 | 1.6023 | 0.45185 | 4.7424 | 1.6
| 1 | OOA_207 |  | 42.9476 | -70.6249 | 53.5 | 2002-07-25 | BC | X | [8 empty] | Empty Sample
| 1 | OOA_208 | 6 | 42.9484 | -70.6243 | 53 | 2002-07-25 | BC | [9 empty] | Muddy Sand | mS | Muddy Sand | mS | [6 empty] | Very Fine Sand | vfS | Poorly Sorted | PS | 0 | 83 | 17 | 83 | 9 | 8 | [8 empty] | 3.3333 | 0.099213 | 1.7629 | 0.54303 | 3.8707 | 1.5
| 1 | OOA_209 | 7 | 42.9445 | -70.6241 | 55 | 2002-07-25 | BC | [9 empty] | Muddy Sand | mS | Muddy Sand | mS | [6 empty] | Very Fine Sand | vfS | Poorly Sorted | PS | 0 | 82 | 18 | 82 | 10 | 8 | [8 empty] | 3.3667 | 0.096947 | 1.7227 | 0.37698 | 3.8251 | 1.8
| 1 | OOA_210 | 8 | 42.9426 | -70.637 | 51.5 | 2002-07-25 | BC | [9 empty] | Muddy Sand | mS | Muddy Sand | mS | [6 empty] | Very Fine Sand | vfS | Poorly Sorted | PS | 0 | 80 | 20 | 80 | 11 | 9 | [8 empty] | 3.6667 | 0.078745 | 1.4462 | 0.57069 | 4.6658 | 1.6
| 1 | OOA_211 | 9 | 42.9421 | -70.6348 | 52.8 | 2002-07-25 | BC | [9 empty] | Muddy Sand | mS | Muddy Sand | mS | [6 empty] | Very Fine Sand | vfS | Poorly Sorted | PS | 0 | 79 | 21 | 79 | 13 | 8 | [8 empty] | 3.8 | 0.071794 | 1.5015 | 0.60902 | 5.1913 | 1.7
| 1 | OOA_212 | 10 | 42.9419 | -70.6286 | 53.8 | 2002-07-25 | BC | [9 empty] | Muddy Sand | mS | Muddy Sand | mS | [6 empty] | Very Fine Sand | vfS | Poorly Sorted | PS | 0 | 82 | 18 | 82 | 12 | 6 | [8 empty] | 3.6333 | 0.080586 | 1.1894 | 0.5871 | 4.235 | 1.5
| 1 | OOA_213 | 11 | 42.942 | -70.6292 | 54.8 | 2002-07-25 | BC | [9 empty] | Muddy Sand | mS | Muddy Sand | mS | [6 empty] | Very Fine Sand | vfS | Poorly Sorted | PS | 0 | 77 | 23 | 77 | 14 | 9 | [8 empty] | 3.8667 | 0.068552 | 1.5818 | 0.64744 | 4.5667 | 1.8
| 1 | OOA_214 | 12 | 42.9411 | -70.6282 | 55.7 | 2002-07-25 | BC | [9 empty] | Muddy Sand | mS | Muddy Sand | mS | [6 empty] | Very Fine Sand | vfS | Poorly Sorted | PS | 0 | 78 | 22 | 78 | 13 | 9 | [8 empty] | 3.8333 | 0.070154 | 1.5568 | 0.63077 | 5.3279 | 1.6
| 1 | OOA_215 | 13 | 42.9397 | -70.632 | 54.6 | 2002-07-25 | BC | [9 empty] | Muddy Sand | mS | Muddy Sand | mS | [6 empty] | Very Fine Sand | vfS | Poorly Sorted | PS | 0 | 79 | 21 | 79 | 13 | 8 | [8 empty] | 3.7667 | 0.073472 | 1.4614 | 0.57231 | 5.123 | 1.5
| 1 | OOA_216 | A0803CO1 | 42.9474 | -70.6291 | 52.2 | 2003-08-11 | BC | [9 empty] | Muddy Sand | mS | Muddy Sand | mS | [6 empty] | Very Fine Sand | vfS | Poorly Sorted | PS | 0 | 81 | 19 | 81 | 10 | 9 | [8 empty] | 3.55 | 0.085378 | 1.7754 | 0.5629 | 3.8707 | 1.8724
| 1 | OOA_217 | A0803CO2 | 42.9443 | -70.6407 | 51.6 | 2003-08-11 | BC | [9 empty] | Muddy Sand | mS | Muddy Sand | mS | [6 empty] | Very Fine Sand | vfS | Poorly Sorted | PS | 0 | 84 | 16 | 84 | 9 | 7 | [8 empty] | 3.2667 | 0.1039 | 1.6098 | 0.25194 | 3.7113 | 1.7131
| 1 | OOA_218 | A0803CO3 | 42.9449 | -70.6355 | 51.4 | 2003-08-11 | BC | [9 empty] | Muddy Sand | mS | Muddy Sand | mS | [6 empty] | Very Fine Sand | vfS | Poorly Sorted | PS | 0 | 80 | 20 | 80 | 11 | 9 | [8 empty] | 3.6833 | 0.077841 | 1.592 | 0.66728 | 4.3443 | 1.7971
| 1 | OOA_219 | A0803CO4 | 42.9448 | -70.6307 | 53.7 | 2003-08-11 | BC | [9 empty] | Muddy Sand | mS | Muddy Sand | mS | [6 empty] | Very Fine Sand | vfS | Poorly Sorted | PS | 0 | 79 | 21 | 79 | 12 | 9 | [8 empty] | 3.6667 | 0.078745 | 1.7 | 0.60707 | 4.2264 | 2.0826
| 1 | OOA_220 | A0803CO5 | 42.9437 | -70.6284 | 54.6 | 2003-08-11 | BC | [9 empty] | Muddy Sand | mS | Muddy Sand | mS | [6 empty] | Coarse Silt | cZ | Very Poorly Sorted | VPS | 0 | 74 | 26 | 74 | 14 | 12 | [8 empty] | 4.3167 | 0.050183 | 2.1583 | 0.80871 | 3.6066 | 2.418
| 1 | OOA_221 | A0803CO6 | 42.9446 | -70.6217 | 57.2 | 2003-08-11 | BC | [9 empty] | Muddy Sand | mS | Muddy Sand | mS | [6 empty] | Very Fine Sand | vfS | Very Poorly Sorted | VPS | 0 | 76 | 24 | 76 | 13 | 11 | [8 empty] | 3.7167 | 0.076063 | 2.3947 | 0.50878 | 3.058 | 2.2038
| 1 | OOA_222 | A0803CO7 | 42.9412 | -70.6309 | 54.6 | 2003-08-11 | BC | [9 empty] | Muddy Sand | mS | Muddy Sand | mS | [6 empty] | Very Fine Sand | vfS | Poorly Sorted | PS | 0 | 76 | 24 | 76 | 14 | 10 | [8 empty] | 3.8667 | 0.068552 | 1.6799 | 0.66777 | 5.1702 | 2.1496
| 1 | OOA_223 | A0803CO8 | 42.9385 | -70.6309 | 54.8 | 2003-08-11 | BC | [9 empty] | Muddy Sand | mS | Muddy Sand | mS | [6 empty] | Very Fine Sand | vfS | Poorly Sorted | PS | 0 | 82 | 18 | 82 | 11 | 8 | [8 empty] | 3.65 | 0.07966 | 1.4614 | 0.63077 | 4.3911 | 2.0582
| 1 | OOA_224 | A0204C01 | 42.9477 | -70.6284 | 53 | 2004-02-03 | BC | [9 empty] | Muddy Sand | mS | Muddy Sand | mS | [6 empty] | Very Fine Sand | vfS | Poorly Sorted | PS | 0 | 86 | 14 | 86 | 8 | 6 | [8 empty] | 3.2667 | 0.1039 | 1.4061 | 0.43265 | 4.274 | 1.1
| 1 | OOA_225 | A0204C02 | 42.9448 | -70.6408 | 51 | 2004-02-03 | BC | [9 empty] | Muddy Sand | mS | Muddy Sand | mS | [6 empty] | Very Fine Sand | vfS | Poorly Sorted | PS | 3 | 81 | 16 | 84 | 9 | 7 | [8 empty] | 3.1 | 0.11663 | 1.9795 | 0.12649 | 3.5768 | 1.5
| 1 | OOA_226 | A0204C03 | 42.9363 | -70.6352 | 52 | 2004-02-03 | BC | [9 empty] | Muddy Sand | mS | Muddy Sand | mS | [6 empty] | Very Fine Sand | vfS | Poorly Sorted | PS | 1 | 80 | 19 | 81 | 10 | 9 | [8 empty] | 3.6667 | 0.078745 | 1.597 | 0.61076 | 4.6253 | 1.5
| 1 | OOA_227 | A0204C04 | 42.9447 | -70.6304 | 54 | 2004-02-03 | BC | [9 empty] | Muddy Sand | mS | Muddy Sand | mS | [6 empty] | Very Fine Sand | vfS | Poorly Sorted | PS | 0 | 82 | 18 | 82 | 10 | 8 | [8 empty] | 3.6 | 0.082469 | 1.5462 | 0.64308 | 5.0546 | 1.3
| 1 | OOA_228 | A0204C05 | 42.9438 | -70.6282 | 55 | 2004-02-03 | BC | [9 empty] | Muddy Sand | mS | Muddy Sand | mS | [6 empty] | Very Fine Sand | vfS | Poorly Sorted | PS | 0 | 83 | 17 | 83 | 10 | 7 | [8 empty] | 3.5333 | 0.08637 | 1.3758 | 0.53991 | 4.8497 | 1.3
| 1 | OOA_229 | A0204C06 | 42.9449 | -70.6214 | 58 | 2004-02-03 | BC | [9 empty] | Muddy Sand | mS | Muddy Sand | mS | [6 empty] | Coarse Silt | cZ | Very Poorly Sorted | VPS | 0 | 70 | 30 | 70 | 16 | 14 | [8 empty] | 4.4333 | 0.046284 | 2.7856 | 0.64157 | 2.3452 | 2.3
| 1 | OOA_230 | A0204C07 | 42.9413 | -70.6313 | 55 | 2004-02-03 | BC | [9 empty] | Muddy Sand | mS | Muddy Sand | mS | [6 empty] | Very Fine Sand | vfS | Poorly Sorted | PS | 0 | 84 | 16 | 84 | 10 | 6 | [8 empty] | 3.5333 | 0.08637 | 1.1644 | 0.41039 | 4.235 | 1.2
| 1 | OOA_231 | A0204C08 | 42.9387 | -70.6306 | 55 | 2004-02-03 | BC | [9 empty] | Muddy Sand | mS | Muddy Sand | mS | [6 empty] | Very Fine Sand | vfS | Poorly Sorted | PS | 0 | 83 | 17 | 83 | 10 | 7 | [8 empty] | 3.5667 | 0.084397 | 1.3909 | 0.45833 | 4.918 | 1.3
| 1 | OOA_232 | A0804C01 | 42.9476 | -70.6294 | 49.4 | 2004-08-04 | BC | [9 empty] | Muddy Sand | mS | Muddy Sand | mS | [6 empty] | Very Fine Sand | vfS | Poorly Sorted | PS | 0 | 80.1 | 19.9 | 80.1 | 11.3 | 8.6 | [8 empty] | 3.6 | 0.082469 | 1.6773 | 0.53086 | 4.4262 | 1.8
| 1 | OOA_233 | A0804C02 | 42.9443 | -70.6406 | 48.8 | 2004-08-04 | BC | [9 empty] | Muddy Sand | mS | Muddy Sand | mS | [6 empty] | Very Fine Sand | vfS | Poorly Sorted | PS | 2.1 | 82.3 | 15.6 | 84.4 | 9.1 | 6.5 | [8 empty] | 3.2667 | 0.1039 | 1.5795 | 0.20881 | 4.0727 | 1.5
| 1 | OOA_234 |  | 42.9451 | -70.6359 | 48.8 | 2004-08-04 | BC | X | [8 empty] | Empty Sample
| 1 | OOA_235 |  | 42.9449 | -70.6362 | 45.8 | 2004-08-04 | BC | X | [8 empty] | Empty Sample
| 1 | OOA_236 | A0804C03 | 42.9447 | -70.6351 | 49 | 2004-08-04 | BC | [9 empty] | Muddy Sand | mS | Muddy Sand | mS | [6 empty] | Very Fine Sand | vfS | Poorly Sorted | PS | 1.2 | 81.5 | 17.3 | 82.7 | 10.4 | 6.9 | [8 empty] | 3.5333 | 0.08637 | 1.3758 | 0.52582 | 4.4767 | 1.7
| 1 | OOA_237 | A0804C04 | 42.9449 | -70.6306 | 50.9 | 2004-08-04 | BC | [9 empty] | Muddy Sand | mS | Muddy Sand | mS | [6 empty] | Very Fine Sand | vfS | Poorly Sorted | PS | 0.3 | 83.7 | 16 | 84 | 9.9 | 6.1 | [8 empty] | 3.4333 | 0.092569 | 1.3205 | 0.38603 | 4.0398 | 1.4
| 1 | OOA_238 | A0804C05 | 42.9441 | -70.6291 | 52 | 2004-08-04 | BC | [9 empty] | Sandy Mud | sM | Sandy Mud | sM | [6 empty] | Very Fine Silt | vfZ | Very Poorly Sorted | VPS | 0.8 | 18 | 81.2 | 18.8 | 31.4 | 49.8 | [8 empty] | 7.9 | 0.0041866 | 3.6205 | -0.018072 | 0.72075 | 8.9
| 1 | OOA_239 | A0804C06 | 42.9445 | -70.6222 | 54.1 | 2004-08-04 | BC | [9 empty] | Muddy Sand | mS | Muddy Sand | mS | [6 empty] | Very Fine Sand | vfS | Very Poorly Sorted | VPS | 0.3 | 80.1 | 19.6 | 80.4 | 11.2 | 9 | [8 empty] | 3.3 | 0.10153 | 2.0386 | 0.35556 | 2.8373 | 1.7
| 1 | OOA_240 | A0804C07 | 42.9413 | -70.6309 | 52.4 | 2004-08-04 | BC | [9 empty] | Muddy Sand | mS | Muddy Sand | mS | [6 empty] | Very Fine Sand | vfS | Poorly Sorted | PS | 0 | 79.7 | 20.3 | 79.7 | 13.4 | 6.9 | [8 empty] | 3.7667 | 0.073472 | 1.3856 | 0.56374 | 4.7814 | 1.5
| 1 | OOA_241 | A0804C08 | 42.9388 | -70.6313 | 52.7 | 2004-08-04 | BC | [9 empty] | Muddy Sand | mS | Muddy Sand | mS | [6 empty] | Coarse Silt | cZ | Very Poorly Sorted | VPS | 0 | 70.7 | 29.3 | 70.7 | 16.5 | 12.8 | [8 empty] | 4.5 | 0.044194 | 2.1985 | 0.74058 | 3.1718 | 2.5
| 1 | OOA_242 | A0705C01 | 42.9415 | -70.6313 |  | 2005-07-06 | BC | [9 empty] | Muddy Sand | mS | Muddy Sand | mS | [6 empty] | Very Fine Sand | vfS | Poorly Sorted | PS | 0 | 76 | 24 | 76 | 15 | 9 | [8 empty] | 3.854 | 0.069156 | 1.714 | 0.64 | 4.424 | 2.5153
| 1 | OOA_243 | A0705C02 | 42.9418 | -70.6309 |  | 2005-07-06 | BC | [9 empty] | Muddy Sand | mS | Muddy Sand | mS | [6 empty] | Very Fine Sand | vfS | Poorly Sorted | PS | 0 | 81 | 19 | 81 | 13 | 9 | [8 empty] | 3.652 | 0.07955 | 1.347 | 0.562 | 3.942 | 1.6648
| 1 | OOA_244 | A0705C03 | 42.9439 | -70.6342 |  | 2005-07-06 | BC | [9 empty] | Slightly Gravelly Muddy Sand | (g)mS | Muddy Sand | mS | [6 empty] | Very Fine Sand | vfS | Poorly Sorted | PS | 1 | 85 | 14 | 86 | 6 | 9 | [8 empty] | 3.453 | 0.091315 | 1.449 | 0.493 | 4.955 | 1.8603
| 1 | OOA_245 | A0705C04 | 42.9439 | -70.6342 |  | 2005-07-06 | BC | [9 empty] | Slightly Gravelly Muddy Sand | (g)mS | Muddy Sand | mS | [6 empty] | Very Fine Sand | vfS | Poorly Sorted | PS | 0 | 83 | 17 | 83 | 11 | 6 | [8 empty] | 3.539 | 0.086031 | 1.291 | 0.539 | 3.902 | 1.8339
| 1 | OOA_246 | A0605C05 | 42.944 | -70.6343 | 50.8 | 2005-06-05 | BC | [9 empty] | Muddy Sand | mS | Muddy Sand | mS | [6 empty] | Very Fine Sand | vfS | Poorly Sorted | PS | 0 | 79 | 21 | 79 | 13 | 8 | [8 empty] | 3.694 | 0.077267 | 1.503 | 0.641 | 4.07 | 1.3399
| 1 | OOA_247 | A0605C06 | 42.944 | -70.6316 | 51.5 | 2005-06-05 | BC | [9 empty] | Muddy Sand | mS | Muddy Sand | mS | [6 empty] | Coarse Silt | cZ | Poorly Sorted | PS | 0 | 73 | 27 | 73 | 18 | 9 | [8 empty] | 4.054 | 0.060204 | 1.965 | 0.729 | 3.342 | 1.9959
| 1 | OOA_248 | A0605C07 | 42.9412 | -70.6311 | 53 | 2005-06-05 | BC | [9 empty] | Slightly Gravelly Muddy Sand | (g)mS | Muddy Sand | mS | [6 empty] | Very Fine Sand | vfS | Poorly Sorted | PS | 4 | 78 | 18 | 82 | 11 | 7 | [8 empty] | 3.58 | 0.08362 | 1.549 | 0.45 | 4.532 | 1.5546
| 1 | OOA_249 | A0605C08 | 42.9413 | -70.6341 | 52 | 2005-06-05 | BC | [9 empty] | Muddy Sand | mS | Muddy Sand | mS | [6 empty] | Very Fine Sand | vfS | Poorly Sorted | PS | 0 | 75 | 25 | 75 | 15 | 10 | [8 empty] | 3.877 | 0.068062 | 1.686 | 0.637 | 4.301 | 1.7843
| 1 | OOA_250 | A0605C09 |  | 0 | 50 | 2005-06-05 | BC | X | [8 empty] | Empty Sample
| 1 | OOA_251 | A0605C10 | 42.9451 | -70.6304 | 52 | 2005-06-05 | BC | [9 empty] | Gravelly Muddy Sand | gmS | [8 empty] | Very Fine Sand | vfS | Very Poorly Sorted | VPS | 11 | 74 | 14 | [11 empty] | 3.184 | 0.11003 | 2.355 | -0.113 | 6.086 | 1.5777
| 1 | OOA_252 | A0605C11 | 42.9404 | -70.6306 | 54 | 2005-06-05 | BC | [9 empty] | Muddy Sand | mS | Muddy Sand | mS | [6 empty] | Coarse Silt | cZ | Poorly Sorted | PS | 0 | 72 | 28 | 72 | 17 | 11 | [8 empty] | 4.188 | 0.054864 | 1.999 | 0.711 | 3.181 | 2.4087
| 1 | OOA_253 | A0605C12 | 42.9405 | -70.6357 | 53 | 2005-06-05 | BC | [9 empty] | Muddy Sand | mS | Muddy Sand | mS | [6 empty] | Very Fine Sand | vfS | Poorly Sorted | PS | 0 | 79 | 21 | 79 | 13 | 8 | [8 empty] | 3.715 | 0.076151 | 1.499 | 0.569 | 4.107 | 1.465
| 1 | OOA_254 | A0605C13 | 42.9475 | -70.6383 | 50 | 2005-06-05 | BC | [9 empty] | Slightly Gravelly Muddy Sand | (g)mS | Muddy Sand | mS | [6 empty] | Very Fine Sand | vfS | Poorly Sorted | PS | 2 | 82 | 16 | 84 | 9 | 7 | [8 empty] | 3.332 | 0.099304 | 1.537 | 0.374 | 4.758 | 1.5724
| 1 | OOA_255 | A0605C14 | 42.9475 | -70.6291 | 51.5 | 2005-06-05 | BC | [9 empty] | Muddy Sand | mS | Muddy Sand | mS | [6 empty] | Very Fine Sand | vfS | Poorly Sorted | PS | 0 | 83 | 17 | 83 | 10 | 7 | [8 empty] | 3.383 | 0.095855 | 1.574 | 0.488 | 3.96 | 1.5906
| 1 | OOA_256 | A0605C15 | 42.944 | -70.6284 | 54 | 2005-06-05 | BC | [9 empty] | Slightly Gravelly Muddy Sand | (g)mS | Muddy Sand | mS | [6 empty] | Very Fine Sand | vfS | Poorly Sorted | PS | 1 | 76 | 23 | 77 | 14 | 9 | [8 empty] | 3.726 | 0.075572 | 1.807 | 0.622 | 4.194 | 2.0516
| 1 | OOA_257 | A0605C16 | 42.9383 | -70.6285 | 57 | 2005-06-05 | BC | [9 empty] | Muddy Sand | mS | Muddy Sand | mS | [6 empty] | Coarse Silt | cZ | Very Poorly Sorted | VPS | 0 | 73 | 27 | 73 | 15 | 12 | [8 empty] | 4.83 | 0.035158 | 2.719 | 0.852 | 1.874 | 2.169
| 1 | OOA_258 | A0605C17 | 42.9385 | -70.6311 | 55 | 2005-06-05 | BC | [9 empty] | Muddy Sand | mS | Muddy Sand | mS | [6 empty] | Very Fine Sand | vfS | Poorly Sorted | PS | 0 | 76 | 24 | 76 | 15 | 10 | [8 empty] | 3.808 | 0.071397 | 1.626 | 0.642 | 4.157 | 1.5634
| 1 | OOA_259 | A0605C18 | 42.9388 | -70.6385 | 55 | 2005-06-05 | BC | [9 empty] | Muddy Sand | mS | Muddy Sand | mS | [6 empty] | Very Fine Sand | vfS | Poorly Sorted | PS | 0 | 74 | 26 | 74 | 17 | 9 | [8 empty] | 3.884 | 0.067733 | 1.668 | 0.618 | 3.859 | 1.5112
| 1 | OOA_260 | A0605C19 | 42.9443 | -70.6417 | 54 | 2005-06-05 | BC | [9 empty] | Slightly Gravelly Muddy Sand | (g)mS | Muddy Sand | mS | [6 empty] | Very Fine Sand | vfS | Poorly Sorted | PS | 1 | 83 | 16 | 84 | 9 | 7 | [8 empty] | 3.22 | 0.10732 | 1.742 | 0.269 | 3.806 | 1.4952
| 1 | OOA_261 | A0605C20 | 42.9449 | -70.6218 | 50 | 2005-06-05 | BC | [9 empty] | Muddy Sand | mS | Muddy Sand | mS | [6 empty] | Very Fine Sand | vfS | Very Poorly Sorted | VPS | 0 | 76 | 24 | 76 | 14 | 10 | [8 empty] | 3.519 | 0.087232 | 2.145 | 0.441 | 3.216 | 1.7997
Study or Program Cutter Thesis Survey (2002) | Reliability Ranking for Positioning | New Station Number | Original Station_Sample Number | Latitude WGS84 | Longitude WGS84 | Water Depth (m) | Sample Collected | Sampler Type | No Recovery | CMECS (FGDC 2012) Substrate Component Class | CMECS (FGDC 2012) Substrate Component Subclass | CMECS (FGDC 2012) Substrate Component Group | CMECS (FGDC 2012) Substrate Component Group (Specific) | CMECS Substrate Component Group (Specific) Abbreviation | CMECS (FGDC 2012) Substrate Component Subgroup | CMECS (FGDC 2012) Substrate Component Subgroup (Specific) | CMECS Substrate Component Subgroup (Specific) Abbreviation | Textural Group Based on %GSM from Gradistat (Blott and Pye, 2001) or from Ternary Diagram (Folk 1980) | Textural Group %GSM Abbreviation | Textural Group Based on %SZC from Ternary Diagram (Folk 1980) | Textural Group %SZC Abbreviation | Sediment Name Based on %GSM and Mode from Gradistat (Blott and Pye, 2001) | Sediment Name Based on %GSM and Mode from Gradistat Abbreviation | Sediment Name Based on %GSM and Mode Converted to Wentworth Scale (Folk 1954; 1980) | Sediment Name Based on %GSM and Mode Converted to Wentworth Scale Abbreviation | Sediment Classification Based on Mean Phi from Gradistat (Blott and Pye, 2001) | Sediment Classification Based on Mean Phi from Gradistat Abbreviation | Sediment Classification Based on Mean Phi Converted to Wentworth or Directly from Wentworth Scale (Folk 1954; 1980) | Sediment Classification Based on Mean Phi Converted to Wentworth or Directly from Wentworth Scale Abbreviation | Sorting from Gradistat (Blott and Pye, 2001) or Folk (Folk, 1980) | Sorting Abbrev | Gravel % | Sand % | Mud % | Sand % | Silt % | Clay % | Mode | Mode Abbreviation | Mode 1 (phi) | Mode 2 (phi) | D10 (phi) | D10 (mm) | D50 (phi) | D50 (mm) | Mean Size (phi) | Mean Size (mm) | Sorting (phi) | Skewness | Kurtosis | LOI % | Total Wt (gm) | Class % less than -5.5 phi | Class % phi -5.5 | Class % phi -5.0 | Class % phi -4.5 | Class % phi -4.0 | Class % phi -3.5 | Class % phi -3.0 | Class % phi -2.5 | Class % phi -2.0 | Class % phi -1.5 | Class % phi -1.0 | Class % phi -0.5 | Class % phi 0.0 | Class % phi 0.5 | Class % phi 1.0 | Class % phi 1.5 | Class % phi 2.0 | Class % phi 2.5 | Class % phi 3.0 | Class % phi 3.5 | Class % phi 4.0 | Class % phi greater than 4.0 | Class % phi 5.0 | Class % phi 6.0 | Class % phi 7.0 | Class % phi 8.0 | Class % phi 9.0 | Class % phi 10.0 | Class % greater than 10.0 phi
| Unknown | 01_2 | 200209_01_2 | 43.0723 | -70.6998 |  | 2002-09-04 | Shipek
| Unknown | 01_4 | 200209_01_4 | 43.0662 | -70.7062 |  | 2002-09-04 | Shipek
Cutter, G.R. 2005. Seafloor Habitat Characterization, Classification, and Maps for the Lower Piscataqua River Estuary. PhD Thesis, University of New Hampshire, Durham. 291 p. | Unknown | 01_5 | 200209_01_5 | 43.0701 | -70.7064 |  | 2002-09-04 | Shipek
| Unknown | 01_7 | 200209_01_7 | 43.0695 | -70.7016 |  | 2002-09-05 | Shipek
| Unknown | 02_1 | 200209_02_1 | 43.0658 | -70.7065 |  | 2002-09-04 | Boxcorer
| Unknown | 02_10 | 200209_02_10 | 43.0663 | -70.7032 |  | 2002-09-05 | Shipek
| Unknown | 02_2 | 200209_02_2 | 43.0652 | -70.706 |  | 2002-09-04 | Shipek
| Unknown | 02_7 | 200209_02_7 | 43.0718 | -70.7027 |  | 2002-09-05 | Shipek
| Unknown | 02_7 | 200209_02_7rl
| Unknown | 03_1 | 200209_03_1 | 43.0762 | -70.7043 |  | 2002-09-04 | Shipek
| Unknown | 03_10 | 200209_03_10 | 43.0688 | -70.7017 |  | 2002-09-05 | Shipek
| Unknown | 03_2 | 200209_03_2 | 43.0636 | -70.7006 |  | 2002-09-04 | Shipek
| Unknown | 04.1_2 | 200209_04.1_2 | 43.0695 | -70.7055 |  | 2002-09-04 | Shipek
| Unknown | 04.1_3 | 200209_04.1_3 | 43.0652 | -70.7074 |  | 2002-09-04 | Shipek
| Unknown | 04.1_4 | 200209_04.1_4 | 43.0704 | -70.7018 |  | 2002-09-05 | Shipek
| Unknown | 04.1_5 | 200209_04.1_5 | 43.0663 | -70.7032 |  | 2002-09-05 | Shipek
| Unknown | 04_1 | 200209_04_1 | 43.066 | -70.7041 |  | 2002-09-04 | Boxcorer
| Unknown | 04_2 | 200209_04_2 | 43.0693 | -70.7052 |  | 2002-09-04 | Shipek
| Unknown | 04_3 | 200209_04_3 | 43.0662 | -70.7043 |  | 2002-09-05 | Shipek
| Unknown | 04_5 | 200209_04_5 | 43.0693 | -70.7041 |  | 2002-09-04 | Shipek
| Unknown | 05_3 | 200209_05_3 | 43.0645 | -70.7002 |  | 2002-09-05 | Shipek
| Unknown | 05_8 | 200209_05_8 | 43.0671 | -70.7022 |  | 2002-09-05 | Shipek
| Unknown | 05_9 | 200209_05_9 | 43.064 | -70.6998 |  | 2002-09-05 | Shipek
| Unknown | 06_1 | 200209_06_1 | 43.0697 | -70.7072 |  | 2002-09-04 | Shipek
| Unknown | 06_2 | 200209_06_2 | 43.071 | -70.7054 |  | 2002-09-04 | Shipek
| Unknown | 06_3 | 200209_06_3 | 43.0659 | -70.7007 |  | 2002-09-04 | Shipek
| Unknown | 06_4 | 200209_06_4 | 43.0704 | -70.7036 |  | 2002-09-04 | Shipek
| Unknown | 06_5 | 200209_06_5 | 43.0719 | -70.7025 |  | 2002-09-04 | Shipek
| Unknown | 06_8 | 200209_06_8 | 43.0691 | -70.7033 |  | 2002-09-04 | Shipek
| Unknown | 07_11 | 200209_07_11 | 43.0665 | -70.7075 |  | 2002-09-05 | Diver
| Unknown | 07_3 | 200209_07_3 | 43.065 | -70.7039 |  | 2002-09-04 | Shipek
| Unknown | 07_5 | 200209_07_5 | 43.0683 | -70.7002 |  | 2002-09-04 | Shipek
| Unknown | 07_9 | 200209_07_9 | 43.0652 | -70.7003 |  | 2002-09-05 | Shipek
Study or Program Jeffreys Ledge Survey (2002-2005) | Reliability Ranking for Positioning | New Station Number | Original Station_Sample Number | Latitude WGS84 | Longitude WGS84 | Water Depth (m) | Sample Collected | Sampler Type | No Recovery | CMECS (FGDC 2012) Substrate Component Class | CMECS (FGDC 2012) Substrate Component Subclass | CMECS (FGDC 2012) Substrate Component Group | CMECS (FGDC 2012) Substrate Component Group (Specific) | CMECS Substrate Component Group (Specific) Abbreviation | CMECS (FGDC 2012) Substrate Component Subgroup | CMECS (FGDC 2012) Substrate Component Subgroup (Specific) | CMECS Substrate Component Subgroup (Specific) Abbreviation | Textural Group Based on %GSM from Gradistat (Blott and Pye, 2001) or from Ternary Diagram (Folk 1980) | Textural Group %GSM Abbreviation | Textural Group Based on %SZC from Ternary Diagram (Folk 1980) | Textural Group %SZC Abbreviation | Sediment Name Based on %GSM and Mode from Gradistat (Blott and Pye, 2001) | Sediment Name Based on %GSM and Mode from Gradistat Abbreviation | Sediment Name Based on %GSM and Mode Converted to Wentworth Scale (Folk 1954; 1980) | Sediment Name Based on %GSM and Mode Converted to Wentworth Scale Abbreviation | Sediment Classification Based on Mean Phi from Gradistat (Blott and Pye, 2001) | Sediment Classification Based on Mean Phi from Gradistat Abbreviation | Sediment Classification Based on Mean Phi Converted to Wentworth or Directly from Wentworth Scale (Folk 1954; 1980) | Sediment Classification Based on Mean Phi Converted to Wentworth or Directly from Wentworth Scale Abbreviation | Sorting from Gradistat (Blott and Pye, 2001) or Folk (Folk, 1980) | Sorting Abbrev | Gravel % | Sand % | Mud % | Sand % | Silt % | Clay % | Mode | Mode Abbreviation | Mode 1 (phi) | Mode 2 (phi) | D10 (phi) | D10 (mm) | D50 (phi) | D50 (mm) | Mean Size (phi) | Mean Size (mm) | Sorting (phi) | Skewness | Kurtosis | LOI % | Total Wt (gm) | Class % less than -5.5 phi | Class % phi -5.5 | Class % phi -5.0 | Class % phi -4.5 | Class % phi -4.0 | Class % phi -3.5 | Class % phi -3.0 | Class % phi -2.5 | Class % phi -2.0 | Class % phi -1.5 | Class % phi -1.0 | Class % phi -0.5 | Class % phi 0.0 | Class % phi 0.5 | Class % phi 1.0 | Class % phi 1.5 | Class % phi 2.0 | Class % phi 2.5 | Class % phi 3.0 | Class % phi 3.5 | Class % phi 4.0 | Class % phi greater than 4.0 | Class % phi 5.0 | Class % phi 6.0 | Class % phi 7.0 | Class % phi 8.0 | Class % phi 9.0 | Class % phi 10.0 | Class % greater than 10.0 phi | Class % phi 11.0 | Class % phi 12.0 | Class % phi 13.0 | Class % phi 14.0
| 1 | JL-01 | JL00 | 42.9336 | -70.3717 | 128.016 | 2002-07-15 | BC |  | Unconsolidated Mineral Substrate | Fine Unconsolidated Substrate | Mud | Mud | M | Silt-Clay | Silt-Clay | Z-Cl | Mud | M | Mud | M | Mud | M | Mud | M | Clay | C | Clay | C | Very Poorly Sorted | VPS | 0 | 0.9 | 99.1 | 0.9 | 39.7 | 59.4 | Unimodal | U | 7.502 |  | 5.356 | 0.024416 | 8.838 | 0.0021852 | 9.081 | 0.0018465 | 2.954 | 0.089 | 0.753 | 11.2558 | 19.9 | 0 | 0 | 0 | 0 | 0 | 0 | 0 | 0 | 0 | 0 | 0 | 0 | 0 | 0 | 0 | 0 | 0 | 0 | 0 | 0 | 0.798 |  | 5.792 | 9.822 | 11.459 | 12.668 | 10.905 | 8.059 |  | 10.1243 | 10.1243 | 10.1243 | 10.1241
UNH CCOM/JHC Web Site | 1 | JL-02 | JL01 | 42.9342 | -70.3966 | 118.872 | 2002-07-15 | BC |  | Unconsolidated Mineral Substrate | Fine Unconsolidated Substrate | Mud | Mud | M | Silt-Clay | Silt-Clay | Z-Cl | Mud | M | Mud | M | Mud | M | Mud | M | Very Fine Silt | vfZ | Clay | C | Very Poorly Sorted | VPS | 0 | 1.8 | 98.2 | 1.8 | 42.9 | 55.3 | Unimodal | U | 7.502 |  | 5.039 | 0.030417 | 8.552 | 0.0026644 | 8.808 | 0.0022311 | 3.068 | 0.101 | 0.743 | 9.497 | 27.1 | 0 | 0 | 0 | 0 | 0 | 0 | 0 | 0 | 0 | 0 | 0 | 0 | 0 | 0 | 0 | 0 | 0 | 0 | 0 | 0 | 1.72 |  | 7.961 | 11.592 | 11.315 | 12.052 | 9.399 | 8.422 |  | 9.385 | 9.385 | 9.385 | 9.384
http://ccom.unh.edu/project/jeffreys-ledge | 1 | JL-03 | JL02 | 42.9337 | -70.3835 | 124.3584 | 2002-07-15 | BC |  | Unconsolidated Mineral Substrate | Fine Unconsolidated Substrate | Mud | Mud | M | Silt-Clay | Silt-Clay | Z-Cl | Mud | M | Mud | M | Mud | M | Mud | M | Very Fine Silt | vfZ | Clay | C | Very Poorly Sorted | VPS | 0 | 1 | 99 | 1 | 42.4 | 56.6 | Unimodal | U | 6.502 |  | 5.123 | 0.028696 | 8.643 | 0.0025015 | 8.891 | 0.0021064 | 3.034 | 0.096 | 0.74 | 9.0325 | 16.9 | 0 | 0 | 0 | 0 | 0 | 0 | 0 | 0 | 0 | 0 | 0 | 0 | 0 | 0 | 0 | 0 | 0 | 0 | 0 | 0 | 0.961 |  | 7.812 | 10.889 | 12.458 | 11.304 | 9.883 | 8.256 |  | 9.6095 | 9.6095 | 9.6095 | 9.6085
| 1 | JL-04 | JL03 | 42.9337 | -70.3585 | 137.16 | 2002-07-15 | BC |  | Unconsolidated Mineral Substrate | Fine Unconsolidated Substrate | Mud | Mud | M | Silt-Clay | Silt-Clay | Z-Cl | Mud | M | Mud | M | Mud | M | Mud | M | Clay | C | Clay | C | Very Poorly Sorted | VPS | 0 | 0.5 | 99.5 | 0.5 | 36.5 | 63 | Unimodal | U | 7.502 |  | 5.627 | 0.020235 | 9.071 | 0.0018593 | 9.269 | 0.0016209 | 2.844 | 0.076 | 0.765 | 8.3629 | 16.7 | 0 | 0 | 0 | 0 | 0 | 0 | 0 | 0 | 0 | 0 | 0 | 0 | 0 | 0 | 0 | 0 | 0 | 0 | 0 | 0 | 0.492 |  | 3.942 | 8.959 | 10.632 | 12.931 | 12.095 | 9.258 |  | 10.423 | 10.423 | 10.423 | 10.422
| 1 | JL-05 | JL04 | 42.9339 | -70.3468 | 144.4752 | 2002-07-15 | BC |  | Unconsolidated Mineral Substrate | Fine Unconsolidated Substrate | Mud | Mud | M | Silt-Clay | Silt-Clay | Z-Cl | Mud | M | Mud | M | Mud | M | Mud | M | Clay | C | Clay | C | Very Poorly Sorted | VPS | 0 | 0.4 | 99.6 | 0.4 | 33.6 | 66 | Unimodal | U | 8.484 |  | 5.986 | 0.015777 | 9.363 | 0.0015186 | 9.473 | 0.0014072 | 2.767 | 0.035 | 0.762 | 7.9579 | 17.6 | 0 | 0 | 0 | 0 | 0 | 0 | 0 | 0 | 0 | 0 | 0 | 0 | 0 | 0 | 0 | 0 | 0 | 0 | 0 | 0 | 0.346 |  | 2.698 | 7.071 | 11.729 | 12.098 | 11.956 | 10.621 |  | 10.8698 | 10.8698 | 10.8698 | 10.8698
| 1 | JL-06 | JL05 | 42.9323 | -70.3287 | 146.304 | 2002-07-30 | BC |  | Unconsolidated Mineral Substrate | Fine Unconsolidated Substrate | Mud | Mud | M | Clay | Clay | Cl | Mud | M | Mud | M | Mud | M | Mud | M | Clay | C | Clay | C | Very Poorly Sorted | VPS | 0 | 1.1 | 98.9 | 1.1 | 29.1 | 69.8 | Unimodal | U | 6.466 |  | 6.019 | 0.015421 | 9.565 | 0.0013202 | 9.498 | 0.001383 | 3.158 | 0.035 | 0.893 | 7.85 | 20.9 | 0 | 0 | 0 | 0 | 0 | 0 | 0 | 0 | 0 | 0 | 0 | 0 | 0 | 0 | 0 | 0 | 0 | 0 | 0 | 0 | 1.018 |  | 5.047 | 3.014 | 17.151 | 3.923 | 13.228 | 11.051 |  | 11.392 | 11.392 | 11.392 | 11.392
| 1 | JL-07 | JL07 | 42.9332 | -70.2961 | 142.6464 | 2002-07-30 | BC |  | Unconsolidated Mineral Substrate | Fine Unconsolidated Substrate | Slightly Gravelly | Slightly Granuley | (gr) | Slightly Gravelly Sandy Mud | Slightly Granuley Very Fine Sandy Clay | (gr)vfsCl | Slightly Gravelly Sandy Mud | (g)sM | Sandy Mud | sM | Slightly Very Fine Gravelly Very Fine Sandy Mud | (vfg)vfsM | Slightly Granular Very Fine Sandy Mud | (gr)vfsM | Very Fine Silt | vfZ | Clay | C | Very Poorly Sorted | VPS | 0.6 | 19.5 | 79.9 | 19.5 | 25.4 | 54.5 | Bimodal | B | 8.484 | 3.753 | 2.554 | 0.17028 | 8.447 | 0.0028655 | 8.079 | 0.0036981 | 3.995 | -0.15 | 0.764 | 6.5557 | 25.9 | 0 | 0 | 0 | 0 | 0 | 0 | 0 | 0 | 0 | 0.223 | 0.397 | 0.218 | 0.491 | 0.947 | 1.506 | 1.793 | 2.071 | 2.094 | 2.348 | 3.241 | 4.77 |  | 7.346 | 9.106 | 1.605 | 7.346 | 9.744 | 9.376 |  | 8.845 | 8.845 | 8.844 | 8.844
| 1 | JL-08 | JL08 | 42.9332 | -70.2798 | 138.9888 | 2002-07-30 | BC |  | Unconsolidated Mineral Substrate | Fine Unconsolidated Substrate | Slightly Gravelly | Slightly Pebbly | (p) | Slightly Gravelly Sandy Mud | Slightly Pebbly Very Fine Sandy Clay | (p)vfsCl | Slightly Gravelly Sandy Mud | (g)sM | N/A | N/A | Slightly Medium Gravelly Very Fine Sandy Mud | (mg)vfsM | Slightly Pebbly Very Fine Sandy Mud | (p)vfsM | Fine Silt | fZ | Very Fine Silt | vfZ | Extremely Poorly Sorted | EPS | 4.5 | 18.5 | 77 | 18.5 | 24.2 | 52.8 | Bimodal | B | 8.484 | 12.52 | 1.921 | 0.26407 | 8.256 | 0.0032711 | 7.835 | 0.0043796 | 4.34 | -0.193 | 0.871 | 8.2983 | 31 | 0 | 0 | 0 | 0 | 0 | 0 | 3.562 | 0 | 0.408 | 0.395 | 0.174 | 0.334 | 0.366 | 0.616 | 0.999 | 1.485 | 1.968 | 2.176 | 2.703 | 3.478 | 4.344 |  | 3.452 | 4.081 | 6.356 | 10.324 | 10.55 | 8.307 |  | 8.4808 | 8.4808 | 8.4808 | 8.4808
| 1 | JL-09 | JL09 | 42.9333 | -70.2626 | 140.8176 | 2002-07-30 | BC |  | Unconsolidated Mineral Substrate | Fine Unconsolidated Substrate | Slightly Gravelly | Slightly Granuley | (gr) | Slightly Gravelly Sandy Mud | Slightly Granuley Very Fine Sandy Clay | (gr)vfsCl | Slightly Gravelly Sandy Mud | (g)sM | Sandy Mud | sM | Slightly Very Fine Gravelly Very Fine Sandy Mud | (vfg)vfsM | Slightly Granular Very Fine Sandy Mud | (gr)vfsM | Fine Silt | fZ | Very Fine Silt | vfZ | Extremely Poorly Sorted | EPS | 0.4 | 28.2 | 71.4 | 28.2 | 20.9 | 50.5 | Bimodal | B | 3.237 | 8.484 | 2.473 | 0.18012 | 8.052 | 0.003768 | 7.698 | 0.0048158 | 4.063 | -0.103 | 0.659 | 6.9711 | 33.9 | 0 | 0 | 0 | 0 | 0 | 0 | 0 | 0 | 0 | 0 | 0.392 | 0.345 | 0.174 | 0.717 | 1.125 | 1.625 | 2.351 | 3.274 | 6.386 | 7.269 | 4.926 |  | 2.11 | 2.759 | 6.284 | 9.751 | 9.972 | 7.701 |  | 8.2095 | 8.2095 | 8.2095 | 8.2095
| 1 | JL-10 | JL10 | 42.9331 | -70.2481 | 148.1328 | 2002-08-19 | BC |  | Unconsolidated Mineral Substrate | Coarse Unconsolidated Substrate | Gravelly | Pebbly | p | Gravelly Mud | Pebbly Clay | pCl | Gravelly Mud | gM | N/A | N/A | Medium Gravelly Mud | mdgM | Pebbly Mud | pM | Fine Silt | fZ | Very Fine Silt | vfZ | Extremely Poorly Sorted | EPS | 6.6 | 20.7 | 72.8 | 20.64 | 21.22 | 51.58 | Trimodal | T | 8.484 | 3.237 | 0.845 | 0.55671 | 8.156 | 0.0035059 | 7.496 | 0.0055396 | 4.833 | -0.268 | 0.894 | 6.49 | 15.2 | 0 | 0 | 0 | 0 | 0 | 0 | 4.6808 | 0 | 1.0927 | 0 | 0.79208 | 0.53156 | 0.71182 | 1.0467 | 1.6486 | 2.0519 | 2.2499 | 2.0657 | 2.4433 | 3.9657 | 3.9255 |  | 2.2697 | 3.5525 | 5.7893 | 9.6049 | 9.8681 | 9.1773 |  | 8.133 | 8.133 | 8.133 | 8.133
| 1 | JL-11 | JL11 | 42.9335 | -70.2308 | 173.736 | 2002-08-19 | BC |  | Unconsolidated Mineral Substrate | Fine Unconsolidated Substrate | Mud | Mud | M | Clay | Clay | Cl | Mud | M | Mud | M | Mud | M | Mud | M | Clay | C | Clay | C | Very Poorly Sorted | VPS | 0 | 1.6 | 98.4 | 1.6 | 28 | 70.4 | Unimodal | U | 8.484 |  | 6.296 | 0.012727 | 9.444 | 0.0014357 | 9.682 | 0.0012174 | 2.629 | 0.065 | 0.834 | 8.84 | 11.3 | 0 | 0 | 0 | 0 | 0 | 0 | 0 | 0 | 0 | 0 | 0 | 0 | 0 | 0 | 0 | 0 | 0 | 0 | 0 | 0 | 1.542 |  | 2.214 | 3.984 | 7.703 | 14.167 | 14.919 | 11.776 |  | 10.9238 | 10.9238 | 10.9238 | 10.9238
| 1 | JL-12 | JL12 | 42.9335 | -70.2133 | 157.2768 | 2002-08-19 | BC |  | Unconsolidated Mineral Substrate | Fine Unconsolidated Substrate | Mud | Mud | M | Clay | Clay | Cl | Mud | M | Mud | M | Mud | M | Mud | M | Clay | C | Clay | C | Very Poorly Sorted | VPS | 0 | 2.5 | 97.5 | 2.5 | 29.6 | 67.9 | Unimodal | U | 8.484 |  | 5.927 | 0.016436 | 9.345 | 0.0015377 | 9.511 | 0.0013706 | 2.802 | 0.02 | 0.861 | 8.54 | 12.7 | 0 | 0 | 0 | 0 | 0 | 0 | 0 | 0 | 0 | 0 | 0 | 0 | 0 | 0 | 0 | 0 | 0 | 0 | 0 | 0 | 2.495 |  | 3.465 | 4.371 | 8.545 | 13.192 | 13.625 | 11.696 |  | 10.6523 | 10.6523 | 10.6523 | 10.6523
| 1 | JL-13 | JL13a | 42.9336 | -70.1967 | 129.8448 | 2002-08-19 | BC |  | Unconsolidated Mineral Substrate | Fine Unconsolidated Substrate | Slightly Gravelly | Slightly Granuley | (gr) | Slightly Gravelly Sandy Mud | Slightly Granuley Very Fine Sandy Silt-Clay | (gr)vfsZ-Cl | Slightly Gravelly Sandy Mud | (g)sM | Sandy Mud | sM | Slightly Very Fine Gravelly Very Fine Sandy Mud | (vfg)vfsM | Slightly Granular Very Fine Sandy Mud | (gr)vfsM | Very Fine Silt | vfZ | Clay | C | Very Poorly Sorted | VPS | 0.2 | 17.3 | 82.5 | 17.3 | 30.8 | 51.7 | Bimodal | B | 3.731 | 8.484 | 3.611 | 0.081843 | 8.162 | 0.0034913 | 8.055 | 0.0037601 | 3.586 | -0.005 | 0.685 | 6.76 | 15.4 | 0 | 0 | 0 | 0 | 0 | 0 | 0 | 0 | 0 | 0 | 0.158 | 0.092 | 0.104 | 0.124 | 0.085 | 0.228 | 0.436 | 0.572 | 1.175 | 4.35 | 10.079 |  | 8.953 | 5.339 | 6.674 | 9.897 | 10.288 | 8.497 |  | 8.238 | 8.237 | 8.237 | 8.237
| 1 | JL-14 | JL13b | 42.9333 | -70.1974 | 130 | 2005-08-11 | SH |  | Unconsolidated Mineral Substrate | Fine Unconsolidated Substrate | Sandy Mud | Sandy Mud | sM | Sandy Mud | Sandy Silt-Clay | sZ-Cl | Sandy Mud | sM | Sandy Mud | sM | Very Fine Sandy Mud | vfsM | Very Fine Sandy Mud | vfsM | Fine Silt | fZ | Very Fine Silt | vfZ | Very Poorly Sorted | VPS | 0 | 21.6 | 78.4 | 21.6 | 28.9 | 49.5 | Bimodal | B | 3.731 | 8.484 | 3.362 | 0.097261 | 7.957 | 0.0040244 | 7.898 | 0.0041924 | 3.689 | 0.001 | 0.68 | 5.3 | 17.5 | 0 | 0 | 0 | 0 | 0 | 0 | 0 | 0 | 0 | 0 | 0 | 0.037 | 0.198 | 0.292 | 0.463 | 0.697 | 1.05 | 1.083 | 2.124 | 5.31 | 10.215 |  | 7.667 | 5.607 | 6.494 | 9.183 | 9.441 | 8.154 |  | 7.9962 | 7.9962 | 7.9962 | 7.9962
| 1 | JL-15 | JL14a | 42.9332 | -70.1798 | 128.016 | 2002-08-19 | BC |  | Unconsolidated Mineral Substrate | Fine Unconsolidated Substrate | Slightly Gravelly | Slightly Granuley | (gr) | Slightly Gravelly Sandy Mud | Slightly Granuley Very Fine Sandy Silt-Clay | (gr)vfsZ-Cl | Slightly Gravelly Sandy Mud | (g)sM | Sandy Mud | sM | Slightly Very Fine Gravelly Very Fine Sandy Mud | (vfg)vfsM | Slightly Granular Very Fine Sandy Mud | (gr)vfsM | Fine Silt | fZ | Very Fine Silt | vfZ | Very Poorly Sorted | VPS | 0.1 | 26 | 73.9 | 26 | 30.5 | 43.4 | Bimodal | B | 3.731 | 8.484 | 3.317 | 0.10034 | 7.229 | 0.0066658 | 7.536 | 0.0053881 | 3.604 | 0.147 | 0.647 | 5.74 | 26.3 | 0 | 0 | 0 | 0 | 0 | 0 | 0 | 0 | 0 | 0 | 0.089 | 0.145 | 0.062 | 0.172 | 0.224 | 0.419 | 0.625 | 0.938 | 2.22 | 7.625 | 13.454 |  | 11.285 | 5.119 | 5.709 | 8.43 | 8.583 | 6.394 |  | 7.1268 | 7.1268 | 7.1268 | 7.1268
| 1 | JL-16 | JL16 | 42.9334 | -70.1441 | 113.3856 | 2002-09-19 | BC |  | Unconsolidated Mineral Substrate | Fine Unconsolidated Substrate | Slightly Gravelly | Slightly Granuley | (gr) | Slightly Gravelly Muddy Sand | Slightly Granuley Silty-Clayey Fine Sand | (gr)z-clfS | Slightly Gravelly Muddy Sand | (g)mS | N/A | N/A | Slightly Very Fine Gravelly Muddy Fine Sand | (vfg)mfS | Slightly Granular Muddy Fine Sand | (gr)mfS | Fine Sand | fS | Fine Sand | fS | Very Poorly Sorted | VPS | 4.9 | 79.8 | 15.3 | 79.8 | 5.2 | 10.1 | Unimodal | U | 3.237 |  | -0.38 | 1.3013 | 2.119 | 0.23021 | 2.069 | 0.23832 | 2.695 | 0.214 | 1.994 | 1.7 | 38.3 | 0 | 0 | 0 | 0 | 0 | 0 | 0 | 0 | 0.337 | 2.062 | 2.507 | 4.092 | 4.62 | 6.152 | 7.891 | 9.057 | 10.681 | 10.401 | 11.936 | 10.928 | 4.053 |  | 1.369 | 0.913 | 0.952 | 1.995 | 1.93 | 2.086 |  | 1.5097 | 1.5097 | 1.5097 | 1.5097
| 1 | JL-17 | JL16b | 42.9309 | -70.1485 | 115 | 2005-08-11 | SH |  | Unconsolidated Mineral Substrate | Coarse Unconsolidated Substrate | Gravelly | Granuley | gr | Gravelly Muddy Sand | Granuley Silty-Clayey Very Fine Sand | grz-clvfS | Gravelly Muddy Sand | gmS | N/A | N/A | Very Fine Gravelly Muddy Very Fine sand | vfgmvfS | Granular Muddy Very Fine Sand | grmvfS | Fine Sand | fS | Fine Sand | fS | Very Poorly Sorted | VPS | 9.7 | 72.1 | 18.2 | 72.1 | 6.2 | 12 | Unimodal | U | 3.237 |  | -0.957 | 1.9413 | 2.31 | 0.20166 | 2.536 | 0.17242 | 3.399 | 0.259 | 1.969 | 1.7 | 28.4 | 0 | 0 | 0 | 0 | 0 | 0 | 0 | 0 | 2.937 | 3.065 | 3.693 | 3.645 | 4.041 | 4.795 | 6.085 | 7.424 | 9.348 | 7.585 | 10.769 | 11.811 | 6.563 |  | 1.671 | 1.249 | 1.055 | 2.251 | 2.058 | 2.005 |  | 1.9875 | 1.9875 | 1.9875 | 1.9875
| 1 | JL-18 | JL20 | 42.9213 | -70.3807 | 101 | 2002-07-26 | SH |  | Unconsolidated Mineral Substrate | Coarse Unconsolidated Substrate | Gravelly | Pebbly | p | Gravelly Muddy Sand | Pebbly Silty-Clayey Fine Sand | pz-clfS | Gravelly Muddy Sand | gmS | N/A | N/A | Medium Gravelly Muddy Fine Sand | mdgmfS | Pebbly Muddy Fine Sand | pmfS | Medium Sand | mdS | Medium Sand | mdS | Extremely Poorly Sorted | EPS | 26.4 | 55.5 | 18.1 | 55.5 | 6.5 | 11.6 | Bimodal | B | -3.743 | 2.237 | -3.638 | 12.4494 | 1.681 | 0.31187 | 1.342 | 0.39447 | 4.568 | 0.083 | 1.486 | 2.4567 | 65.9 | 0 | 0 | 0 | 0 | 0 | 14.234 | 5.815 | 0.682 | 1.196 | 2.057 | 2.395 | 2.48 | 2.333 | 3.482 | 5.064 | 6.756 | 9.471 | 10.13 | 10.259 | 4.395 | 1.101 |  | 1.282 | 1.282 | 1.79 | 2.146 | 2.275 | 1.562 |  | 1.953 | 1.953 | 1.953 | 1.953
| 1 | JL-19 | JL21 | 42.9208 | -70.3625 | 138 | 2002-07-26 | SH |  | Unconsolidated Mineral Substrate | Fine Unconsolidated Substrate | Mud | Mud | M | Silt-Clay | Silt-Clay | Z-Cl | Mud | M | Mud | M | Mud | M | Mud | M | Very Fine Silt | vfZ | Clay | C | Very Poorly Sorted | VPS | 0 | 10 | 90 | 10 | 36.7 | 53.3 | Unimodal | U | 3.731 |  | 4.005 | 0.062284 | 8.358 | 0.0030478 | 8.492 | 0.0027775 | 3.342 | 0.053 | 0.743 | 10.7005 | 27.5 | 0 | 0 | 0 | 0 | 0 | 0 | 0 | 0 | 0 | 0 | 0 | 0 | 0 | 0 | 0 | 0 | 0 | 0 | 0 | 0 | 9.882 |  | 7.443 | 8.426 | 10.227 | 10.628 | 9.19 | 7.316 |  | 9.222 | 9.222 | 9.222 | 9.222
| 1 | JL-20 | JL22 | 42.9251 | -70.3468 | 142.6464 | 2002-07-15 | BC |  | Unconsolidated Mineral Substrate | Fine Unconsolidated Substrate | Mud | Mud | M | Silt-Clay | Silt-Clay | Z-Cl | Mud | M | Mud | M | Mud | M | Mud | M | Clay | C | Clay | C | Very Poorly Sorted | VPS | 0 | 0.5 | 99.5 | 0.5 | 34.5 | 65 | Unimodal | U | 7.502 |  | 5.828 | 0.017603 | 9.346 | 0.0015366 | 9.437 | 0.0014427 | 2.8 | 0.023 | 0.772 | 8.7077 | 14.2 | 0 | 0 | 0 | 0 | 0 | 0 | 0 | 0 | 0 | 0 | 0 | 0 | 0 | 0 | 0 | 0 | 0 | 0 | 0 | 0 | 0.467 |  | 3.545 | 7.265 | 10.985 | 12.74 | 10.845 | 11.231 |  | 10.7308 | 10.7308 | 10.7308 | 10.7308
| 1 | JL-21 | JL23 | 42.9205 | -70.3304 | 156 | 2002-07-30 | BC |  | Unconsolidated Mineral Substrate | Fine Unconsolidated Substrate | Mud | Mud | M | Silt-Clay | Silt-Clay | Z-Cl | Mud | M | Mud | M | Mud | M | Mud | M | Clay | C | Clay | C | Very Poorly Sorted | VPS | 0 | 1.9 | 98.1 | 1.9 | 32.8 | 65.3 | Unimodal | U | 7.502 |  | 5.772 | 0.0183 | 9.378 | 0.0015029 | 9.455 | 0.0014248 | 2.825 | 0.014 | 0.765 | 8.5125 | 16.9 | 0 | 0 | 0 | 0 | 0 | 0 | 0 | 0 | 0 | 0 | 0 | 0 | 0 | 0 | 0 | 0 | 0 | 0 | 0 | 0 | 1.88 |  | 2.369 | 7.491 | 10.511 | 12.435 | 11.458 | 9.623 |  | 11.0585 | 11.0585 | 11.0585 | 11.0585
| 1 | JL-22 | JL24 | 42.9207 | -70.3138 | 153.6192 | 2002-07-30 | BC |  | Unconsolidated Mineral Substrate | Fine Unconsolidated Substrate | Mud | Mud | M | Clay | Clay | Cl | Mud | M | Mud | M | Mud | M | Mud | M | Clay | C | Clay | C | Very Poorly Sorted | VPS | 0 | 0.6 | 99.4 | 0.6 | 30.5 | 68.9 | Unimodal | U | 8.484 |  | 6.127 | 0.014308 | 9.513 | 0.0013687 | 9.634 | 0.0012586 | 2.698 | 0.028 | 0.787 | 8.5513 | 15.6 | 0 | 0 | 0 | 0 | 0 | 0 | 0 | 0 | 0 | 0 | 0 | 0 | 0 | 0 | 0 | 0 | 0 | 0 | 0 | 0 | 0.625 |  | 2.018 | 6.215 | 9.162 | 13.071 | 13.391 | 10.38 |  | 11.2845 | 11.2845 | 11.2845 | 11.2845
| 1 | JL-23 | JL25 | 42.9207 | -70.2973 | 168.2496 | 2002-07-30 | BC |  | Unconsolidated Mineral Substrate | Fine Unconsolidated Substrate | Mud | Mud | M | Silt-Clay | Silt-Clay | Z-Cl | Mud | M | Mud | M | Mud | M | Mud | M | Clay | C | Clay | C | Very Poorly Sorted | VPS | 0 | 2.6 | 97.4 | 2.6 | 31.2 | 66.2 | Unimodal | U | 8.484 |  | 5.678 | 0.019532 | 9.305 | 0.0015809 | 9.434 | 0.0014457 | 2.874 | 0.01 | 0.829 | 7.6703 | 15.5 | 0 | 0 | 0 | 0 | 0 | 0 | 0 | 0 | 0 | 0 | 0 | 0 | 0 | 0 | 0 | 0 | 0 | 0 | 0 | 0 | 2.586 |  | 3.707 | 5.512 | 9.38 | 12.668 | 12.862 | 9.961 |  | 10.831 | 10.831 | 10.831 | 10.831
| 1 | JL-24 | JL26 | 42.9205 | -70.2799 | 151.7904 | 2002-07-30 | BC |  | Unconsolidated Mineral Substrate | Fine Unconsolidated Substrate | Sandy Mud | Sandy Mud | sM | Sandy Mud | Sandy Clay | sCl | Sandy Mud | sM | Sandy Mud | sM | Very Fine Sandy Mud | vfsM | Very Fine Sandy Mud | vfsM | Very Fine Silt | vfZ | Clay | C | Very Poorly Sorted | VPS | 0 | 10.9 | 89.1 | 10.9 | 28.9 | 60.2 | Bimodal | B | 8.484 | 3.731 | 3.92 | 0.066064 | 8.795 | 0.0022513 | 8.782 | 0.0022717 | 3.32 | -0.032 | 0.861 | 11.4149 | 28.4 | 0 | 0 | 0 | 0 | 0 | 0 | 0 | 0 | 0 | 0 | 0 | 0.01 | 0.006 | 0.034 | 0.086 | 0.202 | 0.323 | 0.372 | 0.706 | 3.013 | 6.056 |  | 4.454 | 4.595 | 7.676 | 12.236 | 12.43 | 8.891 |  | 9.7272 | 9.7272 | 9.7272 | 9.7272
| 1 | JL-25 | JL27 | 42.9205 | -70.2626 | 142.6464 | 2002-07-30 | BC |  | Unconsolidated Mineral Substrate | Fine Unconsolidated Substrate | Slightly Gravelly | Slightly Granuley | (gr) | Slightly Gravelly Sandy Mud | Slightly Granuley Very Fine Sandy Silt-Clay | (gr)vfsZ-Cl | Slightly Gravelly Sandy Mud | (g)sM | Sandy Mud | sM | Slightly Very Fine Gravelly Very Fine Sandy Mud | (vfg)vfsM | Slightly Granular Very Fine Sandy Mud | (gr)vfsM | Fine Silt | fZ | Very Fine Silt | vfZ | Very Poorly Sorted | VPS | 0.1 | 30.1 | 69.8 | 30.1 | 25.4 | 44.4 | Bimodal | B | 3.731 | 8.484 | 2.914 | 0.13268 | 7.332 | 0.0062065 | 7.457 | 0.0056914 | 3.817 | 0.054 | 0.688 | 4.3931 | 32.6 | 0 | 0 | 0 | 0 | 0 | 0 | 0 | 0 | 0 | 0 | 0.1 | 0.197 | 0.349 | 0.48 | 0.721 | 1.123 | 1.71 | 2.238 | 3.681 | 8.716 | 10.809 |  | 6.262 | 4.65 | 6.216 | 8.334 | 9.086 | 7.137 |  | 7.0483 | 7.0483 | 7.0483 | 7.0483
| 1 | JL-26 | JL28 | 42.921 | -70.2477 | 128.016 | 2002-08-19 | BC |  | Unconsolidated Mineral Substrate | Fine Unconsolidated Substrate | Slightly Gravelly | Slightly Granuley | (gr) | Slightly Gravelly Sandy Mud | Slightly Granuley Very Fine Sandy Clay | (gr)vfsCl | Slightly Gravelly Sandy Mud | (g)sM | N/A | N/A | Slightly Very Fine Gravelly Very Fine Sandy Mud | (vfg)vfsM | Slightly Granular Very Fine Sandy Mud | (gr)vfsM | Medium Silt | mdZ | Fine Silt | fZ | Extremely Poorly Sorted | EPS | 2.8 | 34.6 | 62.6 | 34.6 | 20 | 42.6 | Bimodal | B | 3.237 | 8.484 | 1.311 | 0.40304 | 7.072 | 0.0074322 | 6.953 | 0.0080712 | 4.338 | -0.046 | 0.755 | 5.35 | 22.5 | 0 | 0 | 0 | 0 | 0 | 0 | 0 | 0 | 1.043 | 0.756 | 1.045 | 0.798 | 0.868 | 1.479 | 2.205 | 2.868 | 3.488 | 3.631 | 4.965 | 8.465 | 5.749 |  | 3.172 | 3.46 | 5.457 | 7.896 | 8.163 | 7.985 |  | 6.6265 | 6.6265 | 6.6265 | 6.6265
| 1 | JL-27 | JL29 | 42.9207 | -70.2298 | 131.6736 | 2002-08-19 | BC |  | Unconsolidated Mineral Substrate | Fine Unconsolidated Substrate | Slightly Gravelly | Slightly Granuley | (gr) | Slightly Gravelly Sandy Mud | Slightly Granuley Very Fine Sandy Clay | (gr)vfsCl | Slightly Gravelly Sandy Mud | (g)sM | Sandy Mud | sM | Slightly Very Fine Gravelly Very Fine Sandy Mud | (vfg)vfsM | Slightly Granular Very Fine Sandy Mud | (gr)vfsM | Fine Silt | fZ | Very Fine Silt | vfZ | Very Poorly Sorted | VPS | 0.3 | 27.8 | 71.9 | 27.8 | 22 | 49.9 | Bimodal | B | 3.237 | 8.484 | 2.562 | 0.16934 | 7.991 | 0.0039307 | 7.707 | 0.0047859 | 3.98 | -0.089 | 0.683 | 5.84 | 20 | 0 | 0 | 0 | 0 | 0 | 0 | 0 | 0 | 0 | 0.241 | 0.089 | 0.252 | 0.3 | 0.512 | 1.032 | 1.799 | 2.436 | 2.663 | 4.033 | 7.932 | 6.777 |  | 3.28 | 3.956 | 6.109 | 8.688 | 9.94 | 8.763 |  | 7.7992 | 7.7992 | 7.7992 | 7.7992
| 1 | JL-28 | JL30 | 42.9203 | -70.2139 | 177.3936 | 2002-08-19 | BC |  | Unconsolidated Mineral Substrate | Fine Unconsolidated Substrate | Mud | Mud | M | Clay | Clay | Cl | Mud | M | Mud | M | Mud | M | Mud | M | Clay | C | Clay | C | Very Poorly Sorted | VPS | 0 | 0.8 | 99.2 | 0.8 | 29.6 | 69.6 | Unimodal | U | 8.484 |  | 6.187 | 0.013725 | 9.438 | 0.0014417 | 9.632 | 0.0012603 | 2.666 | 0.051 | 0.821 | 8.33 | 13.1 | 0 | 0 | 0 | 0 | 0 | 0 | 0 | 0 | 0 | 0 | 0 | 0 | 0 | 0 | 0 | 0 | 0 | 0 | 0 | 0 | 0.781 |  | 2.705 | 4.953 | 8.459 | 13.45 | 14.25 | 11.736 |  | 10.9162 | 10.9162 | 10.9162 | 10.9162
| 1 | JL-29 | JL31 | 42.921 | -70.1972 | 138.9888 | 2002-08-19 | BC |  | Unconsolidated Mineral Substrate | Fine Unconsolidated Substrate | Slightly Gravelly | Slightly Granuley | (gr) | Slightly Gravelly Sandy Mud | Slightly Granuley Very Fine Sandy Silt-Clay | (gr)vfsZ-Cl | Slightly Gravelly Sandy Mud | (g)sM | Sandy Mud | sM | Slightly Very Fine Gravelly Very Fine Sandy Mud | (vfg)vfsM | Slightly Granular Very Fine Sandy Mud | (gr)vfsM | Fine Silt | fZ | Very Fine Silt | vfZ | Very Poorly Sorted | VPS | 0.1 | 24.5 | 75.5 | 24.5 | 29.7 | 45.8 | Bimodal | B | 3.731 | 8.484 | 3.21 | 0.10807 | 7.51 | 0.0054861 | 7.651 | 0.0049753 | 3.68 | 0.08 | 0.654 | 6.2 | 24.1 | 0 | 0 | 0 | 0 | 0 | 0 | 0 | 0 | 0 | 0 | 0.047 | 0.017 | 0.012 | 0.044 | 0.06 | 0.153 | 0.544 | 1.462 | 4.199 | 7.817 | 10.033 |  | 10.281 | 4.954 | 6.094 | 8.436 | 8.685 | 7.213 |  | 7.4878 | 7.4878 | 7.4878 | 7.4878
| 1 | JL-30 | JL32 | 42.9205 | -70.1803 | 124.3584 | 2002-08-19 | BC |  | Unconsolidated Mineral Substrate | Fine Unconsolidated Substrate | Sandy Mud | Sandy Mud | sM | Sandy Mud | Sandy Silt-Clay | sZ-Cl | Sandy Mud | sM | Sandy Mud | sM | Very Fine Sandy Mud | vfsM | Very Fine Sandy Mud | vfsM | Medium Silt | mdZ | Fine Silt | fZ | Very Poorly Sorted | VPS | 0 | 40.1 | 59.9 | 40.1 | 30.5 | 29.4 | Unimodal | U | 3.731 |  | 3.242 | 0.1057 | 4.609 | 0.040978 | 6.261 | 0.013039 | 3.315 | 0.686 | 0.793 | 4.33 | 25.3 | 0 | 0 | 0 | 0 | 0 | 0 | 0 | 0 | 0 | 0 | 0 | 0 | 0.01 | 0.041 | 0.059 | 0.096 | 0.215 | 0.461 | 2.779 | 12.417 | 23.88 |  | 16.549 | 4.635 | 4.32 | 5.03 | 5.405 | 4.655 |  | 4.862 | 4.862 | 4.862 | 4.862
| 1 | JL-31 | JL33 | 42.9208 | -70.1631 | 118.872 | 2002-09-19 | BC |  | Unconsolidated Mineral Substrate | Fine Unconsolidated Substrate | Slightly Gravelly | Slightly Granuley | (gr) | Slightly Gravelly Muddy Sand | Slightly Granuley Silty-Clayey Very Fine Sand | (gr)z-clvfS | Slightly Gravelly Muddy Sand | (g)sM | Muddy Sand | mS | Slightly Very Fine Gravelly Muddy Very Fine Sand | (vfg)mvfS | Slightly Granular Muddy Very Fine Sand | (gr)mvfS | Very Coarse Silt | vcZ | Coarse Silt | cZ | Very Poorly Sorted | VPS | 0.16 | 71.3 | 28.6 | 71.3 | 10.7 | 17.9 | Unimodal | U | 3.237 |  | 2.166 | 0.22283 | 3.294 | 0.10195 | 4.791 | 0.036121 | 3.126 | 0.708 | 1.865 | 2.8 | 52 | 0 | 0 | 0 | 0 | 0 | 0 | 0 | 0 | 0 | 0.091 | 0.072 | 0.192 | 0.446 | 0.854 | 1.278 | 1.731 | 3.031 | 6.592 | 20.19 | 25.029 | 11.902 |  | 3.435 | 1.838 | 2.415 | 2.973 | 3.338 | 3.55 |  | 2.7612 | 2.7612 | 2.7612 | 2.7612
| 1 | JL-32 | JL34b | 42.9207 | -70.1466 | 100 | 2002-09-19 | BC |  | Unconsolidated Mineral Substrate | Coarse Unconsolidated Substrate | Gravel Mixes | Pebble Mixes | PMx | Muddy Sandy Gravel | Clayey Sandy Pebble Gravel | clsPG | Muddy Sandy Gravel | msG | N/A | N/A | Muddy Sandy Coarse Gravel | mscG | Muddy Sandy Pebble Gravel | msPG | Very Coarse Sand | vcS | Very Coarse Sand | vcG | Very Poorly Sorted | VPS | 39.2 | 51.9 | 8.9 | 51.9 | 2.6 | 6.3 | Bimodal | B | -4.243 | 2.237 | -4.103 | 17.1841 | 0.35 | 0.78458 | -0.212 | 1.1583 | 3.677 | 0.024 | 1.027 | 1.7 | 155.9 | 0 | 0 | 0 | 0 | 12.694 | 9.232 | 3.159 | 3.079 | 3.726 | 3.863 | 3.478 | 3.731 | 3.875 | 4.469 | 4.996 | 5.761 | 7.727 | 8.441 | 8.489 | 3.143 | 1.263 |  | 0.606 | 0.42 | 0.658 | 0.933 | 1.203 | 1.363 |  | 0.9225 | 0.9225 | 0.9225 | 0.9225
| 1 | JL-34 | JL39 | 42.9086 | -70.3641 | 108 | 2002-07-26 | SH |  | Unconsolidated Mineral Substrate | Coarse Unconsolidated Substrate | Gravelly | Pebbly | p | Gravelly Muddy Sand | Pebbly Silty-Clayey Very fine Sand | pz-clvfS | Gravelly Muddy Sand | gmS | N/A | N/A | Medium Gravelly Muddy Very Fine Sand | mdgmvfS | Pebbly Muddy Very Fine Sand | pmvfS | Very Fine Sand | vfS | Very Fine Sand | vfS | Extremely Poorly Sorted | EPS | 16.1 | 55.7 | 28.2 | 55.7 | 10.2 | 18 | Bimodal | B | 3.237 | -3.743 | -2.999 | 7.9945 | 3.129 | 0.11431 | 3.544 | 0.085733 | 4.825 | 0.136 | 1.795 | 2.8817 | 55.1 | 0 | 0 | 0 | 0 | 0 | 9.997 | 0 | 2.133 | 1.937 | 1.176 | 0.827 | 0.906 | 0.942 | 1.176 | 1.958 | 2.627 | 3.725 | 4.871 | 12.455 | 19.38 | 7.62 |  | 2.513 | 2.332 | 2.631 | 2.794 | 3.547 | 2.976 |  | 2.8693 | 2.8693 | 2.8693 | 2.8693
| 1 | JL-35 | JL40 | 42.9074 | -70.3463 | 137.16 | 2002-07-31 | BC |  | Unconsolidated Mineral Substrate | Fine Unconsolidated Substrate | Sandy Mud | Sandy Mud | sM | Sandy Mud | Sandy Clay | sCl | Sandy Mud | sM | Sandy Mud | sM | Very Fine Sandy Mud | vfsM | Very Fine Sandy Mud | vfsM | Very Fine Silt | vfZ | Clay | C | Very Poorly Sorted | VPS | 0 | 15.3 | 84.7 | 15.3 | 25.5 | 59.2 | Bimodal | B | 3.731 | 8.484 | 3.656 | 0.079329 | 8.794 | 0.0022529 | 8.428 | 0.0029035 | 3.632 | -0.105 | 0.661 | 6.8446 | 17.1 | 0 | 0 | 0 | 0 | 0 | 0 | 0 | 0 | 0 | 0 | 0 | 0.046 | 0.017 | 0.013 | 0.021 | 0.051 | 0.112 | 0.308 | 1.452 | 5.149 | 8.021 |  | 8.692 | 9.365 | 6.585 | 0.907 | 11.267 | 8.487 |  | 9.8773 | 9.8773 | 9.8773 | 9.8773
| 1 | JL-36 | JL41 | 42.9084 | -70.3298 | 162.7632 | 2002-07-31 | BC |  | Unconsolidated Mineral Substrate | Fine Unconsolidated Substrate | Mud | Mud | M | Clay | Clay | Cl | Mud | M | Mud | M | Mud | M | Mud | M | Clay | C | Clay | C | Very Poorly Sorted | VPS | 0 | 0.9 | 99.1 | 0.9 | 31.8 | 67.3 | Unimodal | U | 8.484 |  | 5.037 | 0.030459 | 9.542 | 0.0013414 | 9.255 | 0.0016367 | 3.13 | -0.112 | 0.844 | 8.166 | 19 | 0 | 0 | 0 | 0 | 0 | 0 | 0 | 0 | 0 | 0 | 0 | 0 | 0 | 0 | 0 | 0 | 0 | 0 | 0 | 0 | 0.787 |  | 8.95 | 10.161 | 0.211 | 12.477 | 12.056 | 9.871 |  | 11.3718 | 11.3718 | 11.3718 | 11.3718
| 1 | JL-37 | JL42 | 42.9083 | -70.3132 | 160.9344 | 2002-07-31 | BC |  | Unconsolidated Mineral Substrate | Fine Unconsolidated Substrate | Mud | Mud | M | Silt-Clay | Silt-Clay | Z-Cl | Mud | M | Mud | M | Mud | M | Mud | M | Clay | C | Clay | C | Very Poorly Sorted | VPS | 0 | 0.8 | 99.2 | 0.8 | 32.4 | 66.8 | Unimodal | U | 7.502 |  | 6.068 | 0.014906 | 9.505 | 0.0013763 | 9.585 | 0.001302 | 2.729 | 0.018 | 0.763 | 7.8275 | 18.9 | 0 | 0 | 0 | 0 | 0 | 0 | 0 | 0 | 0 | 0 | 0 | 0 | 0 | 0 | 0 | 0 | 0 | 0 | 0 | 0 | 0.744 |  | 1.584 | 6.995 | 10.322 | 13.516 | 11.325 | 10.533 |  | 11.2455 | 11.2455 | 11.2455 | 11.2455
| 1 | JL-38 | JL43 | 42.9079 | -70.296 | 160.9344 | 2002-07-31 | BC |  | Unconsolidated Mineral Substrate | Fine Unconsolidated Substrate | Mud | Mud | M | Clay | Clay | Cl | Mud | M | Mud | M | Mud | M | Mud | M | Clay | C | Clay | C | Very Poorly Sorted | VPS | 0 | 0.5 | 99.5 | 0.5 | 30.6 | 68.9 | Unimodal | U | 8.484 |  | 6.202 | 0.013584 | 9.464 | 0.001416 | 9.618 | 0.0012726 | 2.679 | 0.046 | 0.785 | 8.3105 | 12.9 | 0 | 0 | 0 | 0 | 0 | 0 | 0 | 0 | 0 | 0 | 0 | 0 | 0 | 0 | 0 | 0 | 0 | 0 | 0 | 0 | 0.488 |  | 2.14 | 5.371 | 10.041 | 13.115 | 13.816 | 10.391 |  | 11.1595 | 11.1595 | 11.1595 | 11.1595
| 1 | JL-39 | JL44 | 42.9083 | -70.275 | 146.304 | 2002-07-31 | BC |  | Unconsolidated Mineral Substrate | Fine Unconsolidated Substrate | Mud | Mud | M | Clay | Clay | Cl | Mud | M | Mud | M | Mud | M | Mud | M | Clay | C | Clay | C | Very Poorly Sorted | VPS | 0 | 0.8 | 99.2 | 0.8 | 30.1 | 69.1 | Unimodal | U | 8.484 |  | 6.189 | 0.013706 | 9.491 | 0.0013897 | 9.641 | 0.0012525 | 2.675 | 0.041 | 0.79 | 8.7514 | 17.1 | 0 | 0 | 0 | 0 | 0 | 0 | 0 | 0 | 0 | 0 | 0 | 0 | 0 | 0 | 0 | 0 | 0 | 0 | 0 | 0 | 0.813 |  | 1.813 | 5.644 | 9.27 | 13.363 | 13.714 | 10.556 |  | 11.2067 | 11.2067 | 11.2067 | 11.2067
| 1 | JL-40 | JL45 | 42.908 | -70.2622 | 149.9616 | 2002-07-31 | BC |  | Unconsolidated Mineral Substrate | Fine Unconsolidated Substrate | Mud | Mud | M | Clay | Clay | Cl | Mud | M | Mud | M | Mud | M | Mud | M | Clay | C | Clay | C | Very Poorly Sorted | VPS | 0 | 1 | 99 | 1 | 30.2 | 68.8 | Unimodal | U | 7.502 |  | 6.113 | 0.014448 | 9.516 | 0.0013658 | 9.635 | 0.0012577 | 2.699 | 0.022 | 0.8 | 8.431 | 13.5 | 0 | 0 | 0 | 0 | 0 | 0 | 0 | 0 | 0 | 0 | 0 | 0 | 0 | 0 | 0 | 0 | 0 | 0 | 0 | 0 | 1.006 |  | 2.219 | 5.806 | 8.727 | 13.424 | 12.573 | 11.686 |  | 11.14 | 11.14 | 11.14 | 11.14
| 1 | JL-41 | JL46 | 42.909 | -70.2482 | 157.2768 | 2002-08-26 | BC |  | Unconsolidated Mineral Substrate | Fine Unconsolidated Substrate | Mud | Mud | M | Silt-Clay | Silt-Clay | Z-Cl | Mud | M | Mud | M | Mud | M | Mud | M | Clay | C | Clay | C | Very Poorly Sorted | VPS | 0 | 1.9 | 98.1 | 1.9 | 31.2 | 66.9 | Unimodal | U | 8.484 |  | 5.765 | 0.018389 | 9.307 | 0.0015788 | 9.448 | 0.0014318 | 2.834 | 0.02 | 0.83 | 8.48 | 18.6 | 0 | 0 | 0 | 0 | 0 | 0 | 0 | 0 | 0 | 0 | 0 | 0 | 0 | 0 | 0 | 0 | 0 | 0 | 0 | 0 | 1.808 |  | 4.05 | 5.445 | 9.334 | 12.418 | 13.384 | 10.728 |  | 10.7082 | 10.7082 | 10.7082 | 10.7082
| 1 | JL-42 | JL47 | 42.9084 | -70.2307 | 152.7048 | 2002-08-26 | BC |  | Unconsolidated Mineral Substrate | Fine Unconsolidated Substrate | Mud | Mud | M | Silt-Clay | Silt-Clay | Z-Cl | Mud | M | Mud | M | Mud | M | Mud | M | Clay | C | Clay | C | Very Poorly Sorted | VPS | 0 | 5.9 | 94.1 | 5.9 | 30.7 | 63.4 | Bimodal | B | 7.502 | 3.731 | 4.563 | 0.042306 | 9.274 | 0.0016153 | 9.225 | 0.0016711 | 3.108 | -0.067 | 0.861 | 7.4 | 10.7 | 0 | 0 | 0 | 0 | 0 | 0 | 0 | 0 | 0 | 0 | 0 | 0 | 0 | 0 | 0 | 0 | 0 | 0 | 0 | 0 | 5.818 |  | 7.442 | 3.042 | 8.238 | 12.029 | 9.97 | 11.561 |  | 10.475 | 10.475 | 10.475 | 10.475
| 1 | JL-43 | JL48 | 42.9085 | -70.2138 | 146.304 | 2002-08-26 | BC |  | Unconsolidated Mineral Substrate | Fine Unconsolidated Substrate | Mud | Mud | M | Silt-Clay | Silt-Clay | Z-Cl | Mud | M | Mud | M | Mud | M | Mud | M | Clay | C | Clay | C | Very Poorly Sorted | VPS | 0 | 4.6 | 95.4 | 4.6 | 33 | 62.4 | Unimodal | U | 7.502 |  | 4.842 | 0.034867 | 9.089 | 0.0018363 | 9.103 | 0.0018185 | 3.108 | -0.028 | 0.85 | 8 | 11.5 | 0 | 0 | 0 | 0 | 0 | 0 | 0 | 0 | 0 | 0 | 0 | 0 | 0 | 0 | 0 | 0 | 0 | 0 | 0 | 0 | 4.573 |  | 6.509 | 6.465 | 7.55 | 12.497 | 11.152 | 10.501 |  | 10.1885 | 10.1885 | 10.1885 | 10.1885
| 1 | JL-44 | JL48b | 42.9083 | -70.2135 | 149 | 2005-08-11 | SH |  | Unconsolidated Mineral Substrate | Fine Unconsolidated Substrate | Mud | Mud | M | Silt-Clay | Silt-Clay | Z-Cl | Mud | M | Mud | M | Mud | M | Mud | M | Clay | C | Clay | C | Very Poorly Sorted | VPS | 0 | 4.6 | 95.4 | 4.6 | 33.2 | 62.2 | Unimodal | U | 8.484 |  | 4.757 | 0.036983 | 9.004 | 0.0019477 | 9.038 | 0.0019024 | 3.136 | .-0.15 | 0.826 | 7.1 | 8.4 | 0 | 0 | 0 | 0 | 0 | 0 | 0 | 0 | 0 | 0 | 0 | 0 | 0.076 | 0.019 | 0.035 | 0.067 | 0.06 | 0.055 | 0.224 | 0.711 | 3.285 |  | 7.279 | 6.444 | 7.936 | 11.516 | 11.933 | 9.606 |  | 10.1883 | 10.1883 | 10.1883 | 10.1883
| 1 | JL-45 | JL49 | 42.9087 | -70.1969 | 120.7008 | 2002-08-26 | BC |  | Unconsolidated Mineral Substrate | Fine Unconsolidated Substrate | Muddy Sand | Muddy Sand | mS | Muddy Sand | Silty-Clayey Very Fine Sand | z-clvfS | Muddy Sand | mS | Muddy Sand | mS | Muddy Very Fine Sand | mvfS | Muddy Very Fine Sand | mvfS | Coarse Silt | cZ | Medium Silt | mdZ | Very Poorly Sorted | VPS | 0 | 53.1 | 46.9 | 53.1 | 20.8 | 26.1 | Unimodal | U | 3.237 |  | 3.019 | 0.12336 | 3.918 | 0.066155 | 5.773 | 0.018287 | 3.317 | 0.77 | 0.855 | 3.5 | 19.2 | 0 | 0 | 0 | 0 | 0 | 0 | 0 | 0 | 0 | 0 | 0 | 0 | 0.028 | 0.095 | 0.118 | 0.252 | 0.527 | 1.222 | 6.889 | 21.955 | 21.933 |  | 9.213 | 3.158 | 4.045 | 4.437 | 5.037 | 3.993 |  | 4.2748 | 4.2748 | 4.2748 | 4.2748
| 1 | JL-46 | JL49b | 42.9083 | -70.1967 | 120 | 2005-08-11 | SH |  | Unconsolidated Mineral Substrate | Fine Unconsolidated Substrate | Slightly Gravelly | Slightly Granuley | (gr) | Slightly Gravelly Muddy Sand | Slightly Granuley Silty-Clayey Very Fine Sand | (gr)z-clvfS | Slightly Gravelly Muddy Sand | (g)mS | Muddy Sand | mS | Slightly Very Fine Gravelly Muddy Very Fine Sand | (vfg)mvfS | Slightly Granular Muddy Very Fine Sand | (gr)mvfS | Coarse Silt | cZ | Medium Silt | mdZ | Very Poorly Sorted | VPS | 0.1 | 50.4 | 49.6 | 50.4 | 22.2 | 27.4 | Bimodal | B | 3.731 | 7.502 | 2.923 | 0.13185 | 3.98 | 0.063372 | 5.818 | 0.017726 | 3.369 | 0.745 | 0.826 | 2.5 | 23.2 | 0 | 0 | 0 | 0 | 0 | 0 | 0 | 0 | 0 | 0 | 0.066 | 0.102 | 0.095 | 0.278 | 0.304 | 0.485 | 0.796 | 1.437 | 7.539 | 18.803 | 20.426 |  | 9.848 | 3.017 | 1.077 | 8.296 | 5.021 | 4.849 |  | 4.3907 | 4.3907 | 4.3907 | 4.3907
| 1 | JL-47 | JL50b | 42.9089 | -70.1807 | 98.7552 | 2002-08-26 | BC |  | Unconsolidated Mineral Substrate | Coarse Unconsolidated Substrate | Gravelly | Pebbly | p | Gravelly Muddy Sand | Pebbly Clayey Fine Sand | pclfS | Gravelly Muddy Sand | gmS | N/A | N/A | Fine Gravelly Muddy Fine Sand | fgmfS | Pebbly Muddy Fine Sand | pmfS | Fine Sand | fS | Fine Sand | fS | Very Poorly Sorted | VPS | 6.9 | 83.6 | 9.5 | 83.6 | 3 | 6.5 | Bimodal | B | 2.737 | -2.242 | -0.048 | 1.0338 | 2.594 | 0.16563 | 2.333 | 0.19847 | 2.26 | -0.092 | 4.036 | 1.4 | 49.4 | 0 | 0 | 0 | 0 | 0 | 0 | 0 | 0 | 6.147 | 0 | 0.748 | 1.47 | 1.815 | 2.333 | 2.98 | 3.588 | 7.288 | 16.635 | 30.768 | 14.461 | 2.291 |  | 0.769 | 0.536 | 0.678 | 1.032 | 1.285 | 1.458 |  | 0.92925 | 0.92925 | 0.92925 | 0.92925
| 1 | JL-48 | JL60 | 42.896 | -70.3133 | 149.9616 | 2002-07-31 | BC |  | Unconsolidated Mineral Substrate | Fine Unconsolidated Substrate | Sandy Mud | Sandy Mud | sM | Sandy Mud | Sandy Silt-Clay | sZ-Cl | Sandy Mud | sM | Sandy Mud | sM | Very Fine Sandy Mud | vfsM | Very Fine Sandy Mud | vfsM | Fine Silt | fZ | Very Fine Silt | vfZ | Very Poorly Sorted | VPS | 0 | 22.3 | 77.7 | 22.3 | 28.5 | 49.2 | Bimodal | B | 3.731 | 7.502 | 3.459 | 0.090936 | 7.932 | 0.0040948 | 7.888 | 0.0042216 | 3.623 | 0.026 | 0.651 | 6.6771 | 18 | 0 | 0 | 0 | 0 | 0 | 0 | 0 | 0 | 0 | 0 | 0 | 0.044 | 0.034 | 0.033 | 0.033 | 0.039 | 0.108 | 0.272 | 1.731 | 7.953 | 12.025 |  | 6.623 | 4.849 | 5.847 | 11.195 | 9.505 | 7.925 |  | 7.946 | 7.946 | 7.946 | 7.946
| 1 | JL-49 | JL61 | 42.8957 | -70.2971 | 160.9344 | 2002-07-31 | BC |  | Unconsolidated Mineral Substrate | Fine Unconsolidated Substrate | Mud | Mud | M | Silt-Clay | Silt-Clay | Z-Cl | Mud | M | Mud | M | Mud | M | Mud | M | Clay | C | Clay | C | Very Poorly Sorted | VPS | 0 | 1.8 | 98.2 | 1.8 | 32 | 66.2 | Unimodal | U | 6.502 |  | 6.175 | 0.01384 | 9.389 | 0.0014915 | 9.528 | 0.0013545 | 2.763 | 0.03 | 0.784 | 8.0764 | 18.6 | 0 | 0 | 0 | 0 | 0 | 0 | 0 | 0 | 0 | 0 | 0 | 0 | 0 | 0 | 0 | 0 | 0 | 0 | 0 | 0 | 1.763 |  | 2.896 | 3.057 | 13.195 | 12.927 | 11.827 | 10.54 |  | 10.9488 | 10.9488 | 10.9488 | 10.9488
| 1 | JL-50 | JL62 | 42.896 | -70.2797 | 162.7632 | 2002-07-31 | BC |  | Unconsolidated Mineral Substrate | Fine Unconsolidated Substrate | Mud | Mud | M | Clay | Clay | Cl | Mud | M | Mud | M | Mud | M | Mud | M | Clay | C | Clay | C | Very Poorly Sorted | VPS | 0 | 0.7 | 99.3 | 0.7 | 30.7 | 68.6 | Unimodal | U | 7.502 |  | 6.164 | 0.013946 | 9.482 | 0.0013984 | 9.623 | 0.0012682 | 2.682 | 0.036 | 0.795 | 8.6116 | 12.3 | 0 | 0 | 0 | 0 | 0 | 0 | 0 | 0 | 0 | 0 | 0 | 0 | 0 | 0 | 0 | 0 | 0 | 0 | 0 | 0 | 0.687 |  | 2.195 | 5.61 | 9.309 | 13.578 | 12.765 | 11.667 |  | 11.0473 | 11.0473 | 11.0473 | 11.0473
| 1 | JL-51 | JL63 | 42.8956 | -70.2631 | 164.592 | 2002-07-31 | BC |  | Unconsolidated Mineral Substrate | Fine Unconsolidated Substrate | Mud | Mud | M | Clay | Clay | Cl | Mud | M | Mud | M | Mud | M | Mud | M | Clay | C | Clay | C | Very Poorly Sorted | VPS | 0 | 0.8 | 99.2 | 0.8 | 31.5 | 67.7 | Unimodal | U | 7.502 |  | 6.101 | 0.014569 | 9.498 | 0.001383 | 9.608 | 0.0012815 | 2.714 | 0.024 | 0.782 | 8.1057 | 15.5 | 0 | 0 | 0 | 0 | 0 | 0 | 0 | 0 | 0 | 0 | 0 | 0 | 0 | 0 | 0 | 0 | 0 | 0 | 0 | 0 | 0.818 |  | 2.125 | 6.116 | 9.529 | 13.714 | 12.136 | 10.752 |  | 11.2025 | 11.2025 | 11.2025 | 11.2025
| 1 | JL-52 | JL64 | 42.8964 | -70.247 | 156 | 2002-08-26 | BC |  | Unconsolidated Mineral Substrate | Fine Unconsolidated Substrate | Sandy Mud | Sandy Mud | sM | Sandy Mud | Sandy Silt-Clay | sZ-Cl | Sandy Mud | sM | Sandy Mud | sM | Very Fine Sandy Mud | vfsM | Very Fine Sandy Mud | vfsM | Fine Silt | fZ | Very Fine Silt | vfZ | Very Poorly Sorted | VPS | 0 | 17.3 | 82.7 | 17.3 | 37.1 | 45.6 | Bimodal | B | 3.731 | 7.502 | 3.55 | 0.085378 | 7.715 | 0.0047594 | 7.895 | 0.0042011 | 3.589 | 0.089 | 0.746 | 6.8 | 13.3 | 0 | 0 | 0 | 0 | 0 | 0 | 0 | 0 | 0 | 0 | 0 | 0 | 0.016 | 0.048 | 0.073 | 0.161 | 0.478 | 0.735 | 1.637 | 5.597 | 8.478 |  | 6.561 | 4.374 | 10.935 | 15.309 | 2.074 | 11.011 |  | 8.128 | 8.128 | 8.128 | 8.128
| 1 | JL-53 | JL65 | 42.8962 | -70.2309 | 135.3312 | 2002-08-26 | BC |  | Unconsolidated Mineral Substrate | Fine Unconsolidated Substrate | Sandy Mud | Sandy Mud | sM | Sandy Mud | Sandy Silt-Clay | sZ-Cl | Sandy Mud | sM | Sandy Mud | sM | Very Fine Sandy Mud | vfsM | Very Fine Sandy Mud | vfsM | Fine Silt | fZ | Very Fine Silt | vfZ | Very Poorly Sorted | VPS | 0 | 30.4 | 69.6 | 30.4 | 26.3 | 43.3 | Bimodal | B | 3.731 | 7.502 | 3.436 | 0.092398 | 7.213 | 0.0067402 | 7.506 | 0.0055013 | 3.561 | 0.152 | 0.641 | 5.6 | 11.2 | 0 | 0 | 0 | 0 | 0 | 0 | 0 | 0 | 0 | 0 | 0 | 0 | 0.068 | 0.104 | 0.073 | 0.154 | 0.394 | 0.672 | 1.686 | 7.437 | 19.712 |  | 6.898 | 4.539 | 6.497 | 8.366 | 7.788 | 8.099 |  | 6.878 | 6.878 | 6.878 | 6.878
| 1 | JL-54 | JL66 | 42.8958 | -70.214 | 122.5296 | 2002-08-26 | BC |  | Unconsolidated Mineral Substrate | Fine Unconsolidated Substrate | Slightly Gravelly | Slightly Pebbly | (p) | Slightly Gravelly Muddy Sand | Slightly Pebbly Silty-Clayey Very Fine Sand | (p)z-clvfS | Slightly Gravelly Muddy Sand | (g)mS | N/A | N/A | Slightly Fine Gravelly Muddy Very Fine Sand | (fg)mvfS | Slightly Pebbly Muddy Very Fine Sand | (p)mvfS | Coarse Silt | cZ | Medium Silt | mdZ | Very Poorly Sorted | VPS | 3.5 | 51.4 | 45.1 | 51.4 | 18.9 | 26.2 | Bimodal | B | 3.237 | -2.243 | 2.734 | 0.15031 | 3.859 | 0.068917 | 5.694 | 0.019317 | 3.412 | 0.72 | 0.88 | 4 | 23 | 0 | 0 | 0 | 0 | 0 | 0 | 0 | 0 | 3.517 | 0 | 0 | 0.076 | 0.037 | 0.138 | 0.161 | 0.27 | 0.574 | 1.436 | 7.662 | 21.839 | 19.116 |  | 7.814 | 2.366 | 4.124 | 4.623 | 4.841 | 4.645 |  | 4.1905 | 4.1905 | 4.1905 | 4.1905
| 1 | JL-55 | JL66b | 42.8956 | -70.2103 | 124 | 2005-08-11 | SH |  | Unconsolidated Mineral Substrate | Fine Unconsolidated Substrate | Slightly Gravelly | Slightly Granuley | (gr) | Slightly Gravelly Muddy Sand | Slightly Granuley Silty-Clayey Very Fine Sand | (gr)z-clvfS | Slightly Gravelly Muddy Sand | (g)mS | Muddy Sand | mS | Slightly Very Fine Gravelly Muddy Very Fine Sand | (vfg)mvfS | Slightly Granular Muddy Very Fine Sand | (gr)mvfS | Very Coarse Silt | vcZ | Coarse Silt | cZ | Very Poorly Sorted | VPS | 0.1 | 68.4 | 31.5 | 68.4 | 16.4 | 15.1 | Unimodal | U | 3.237 |  | 2.714 | 0.15241 | 3.638 | 0.080325 | 4.769 | 0.036677 | 2.621 | 0.733 | 2.645 | 2.3 | 20.8 | 0 | 0 | 0 | 0 | 0 | 0 | 0 | 0 | 0 | 0 | 0.136 | 0.307 | 0.228 | 0.419 | 0.584 | 0.747 | 1.094 | 1.881 | 10.096 | 25.865 | 27.09 |  | 9.901 | 2.019 | 1.947 | 2.571 | 2.499 | 2.74 |  | 2.4693 | 2.4693 | 2.4693 | 2.4693
| 1 | JL-56 | JL74b | 42.8839 | -70.3797 | 100.5 | 2004-06-28 | BC |  | Unconsolidated Mineral Substrate | Fine Unconsolidated Substrate | Slightly Gravelly | Slightly Granuley | (gr) | Slightly Gravelly Muddy Sand | Slightly Granuley Silty-Clayey Fine Sand | (gr)z-clfS | Slightly Gravelly Muddy Sand | (g)mS | N/A | N/A | Slightly Very Fine Gravelly Muddy Fine Sand | (vfg)mfS | Slightly Granular Muddy Fine Sand | (gr)mfS | Fine Sand | fS | Fine Sand | fS | Very Poorly Sorted | VPS | 2.1 | 82 | 15.9 | 82 | 5.8 | 10.1 | Unimodal | U | 2.237 |  | 0.802 | 0.57355 | 2.341 | 0.19737 | 2.546 | 0.17123 | 2.305 | 0.398 | 3.601 | 1.6 | 37.3 | 0 | 0 | 0 | 0 | 0 | 0 | 0 | 0.946 | 0 | 0.67 | 0.527 | 1.4 | 1.596 | 2.611 | 3.698 | 6.686 | 15.708 | 22.425 | 20.536 | 5.474 | 1.826 |  | 1.691 | 1.208 | 1.194 | 1.704 | 2.053 | 1.704 |  | 1.5857 | 1.5857 | 1.5857 | 1.5857
| 1 | JL-57 | JL75a | 42.8835 | -70.3641 | 118.872 | 2002-08-09 | BC |  | Unconsolidated Mineral Substrate | Fine Unconsolidated Substrate | Slightly Gravelly | Slightly Granuley | (gr) | Slightly Gravelly Muddy Sand | Slightly Granuley Silty-Clayey Very Fine Sand | (gr)z-clvfS | Slightly Gravelly Muddy Sand | (g)mS | Muddy Sand | mS | Slightly Very Fine Gravelly Muddy Very Fine Sand | (vfg)mvfS | Slightly Granular Muddy Very Fine Sand | (gr)mvfS | Very Coarse Silt | vcZ | Coarse Silt | cZ | Very Poorly Sorted | VPS | 0.05 | 78.3 | 21.6 | 78.3 | 7.9 | 13.7 | Unimodal | U | 3.237 |  | 2.364 | 0.19425 | 3.193 | 0.10935 | 4.31 | 0.050415 | 2.618 | 0.744 | 3.656 | 2.2991 | 35.1 | 0 | 0 | 0 | 0 | 0 | 0 | 0 | 0 | 0 | 0 | 0.048 | 0.059 | 0.175 | 0.356 | 0.497 | 0.928 | 2.273 | 7.378 | 26.104 | 29.941 | 10.632 |  | 2.194 | 1.31 | 1.624 | 2.735 | 2.835 | 2.265 |  | 2.1615 | 2.1615 | 2.1615 | 2.1615
| 1 | JL-58 | JL75b | 42.8835 | -70.3638 | 117 | 2004-06-28 | BC |  | Unconsolidated Mineral Substrate | Fine Unconsolidated Substrate | Muddy Sand | Muddy Sand | mS | Muddy Sand | Silty-Clayey Very Fine Sand | z-clvfS | Muddy Sand | mS | Muddy Sand | mS | Muddy Very Fine Sand | mvfS | Muddy Very Fine Sand | mvfS | Very Coarse Silt | vcZ | Coarse Silt | cZ | Very Poorly Sorted | VPS | 0 | 70 | 30 | 70 | 11 | 19 | Unimodal | U | 3.237 |  | 2.479 | 0.17937 | 3.337 | 0.098961 | 4.903 | 0.033423 | 3.071 | 0.767 | 1.391 | 2.8 | 18.7 | 0 | 0 | 0 | 0 | 0 | 0 | 0 | 0 | 0 | 0 | 0 | 0.014 | 0.113 | 0.131 | 0.209 | 0.475 | 1.816 | 7.032 | 21.709 | 25.98 | 12.445 |  | 3.265 | 2.168 | 2.302 | 3.586 | 3.559 | 3.479 |  | 2.9285 | 2.9285 | 2.9285 | 2.9285
| 1 | JL-59 | JL76 | 42.8834 | -70.3473 | 135.3312 | 2002-08-09 | BC |  | Unconsolidated Mineral Substrate | Fine Unconsolidated Substrate | Muddy Sand | Muddy Sand | mS | Muddy Sand | Silty-Clayey Very Fine Sand | z-clvfS | Muddy Sand | mS | Muddy Sand | mS | Muddy Very Fine Sand | mvfS | Muddy Very Fine Sand | mvfS | Very Coarse Silt | vcZ | Coarse Silt | cZ | Very Poorly Sorted | VPS | 0 | 73.8 | 26.2 | 73.8 | 10.6 | 15.6 | Unimodal | U | 3.237 |  | 2.64 | 0.16043 | 3.417 | 0.093623 | 4.72 | 0.037944 | 2.707 | 0.781 | 3.168 | 2.7132 | 35.9 | 0 | 0 | 0 | 0 | 0 | 0 | 0 | 0 | 0 | 0 | 0 | 0.065 | 0.206 | 0.282 | 0.434 | 0.686 | 1.227 | 2.611 | 14.22 | 34.393 | 19.68 |  | 3.776 | 1.547 | 2.202 | 3.038 | 3.149 | 2.759 |  | 2.4315 | 2.4315 | 2.4315 | 2.4315
| 1 | JL-60 | JL79 | 42.8835 | -70.2977 | 129.8448 | 2002-08-02 | BC |  | Unconsolidated Mineral Substrate | Fine Unconsolidated Substrate | Slightly Gravelly | Slightly Granuley | (gr) | Slightly Gravelly Muddy Sand | Slightly Granuley Silty-Clayey Very Fine Sand | (gr)z-clvfS | Slightly Gravelly Muddy Sand | (g)mS | Muddy Sand | mS | Slightly Very Fine Gravelly Muddy Very Fine Sand | (vfg)mvfS | Slightly Granular Muddy Very Fine Sand | (gr)mvfS | Coarse Silt | cZ | Medium Silt | mdZ | Very Poorly Sorted | VPS | 0.4 | 62.6 | 37 | 62.6 | 14.3 | 22.7 | Unimodal | U | 3.237 |  | 2.692 | 0.15475 | 3.628 | 0.080884 | 5.413 | 0.023471 | 3.224 | 0.775 | 0.984 | 3.3154 | 34.1 | 0 | 0 | 0 | 0 | 0 | 0 | 0 | 0 | 0 | 0.227 | 0.159 | 0.132 | 0.166 | 0.336 | 0.509 | 0.844 | 1.366 | 2.242 | 9.712 | 28.812 | 18.392 |  | 4.746 | 2.607 | 2.695 | 4.336 | 4.35 | 3.808 |  | 3.64 | 3.64 | 3.64 | 3.64
| 1 | JL-61 | JL80 | 42.8834 | -70.2802 | 166.4208 | 2002-08-02 | BC |  | Unconsolidated Mineral Substrate | Fine Unconsolidated Substrate | Mud | Mud | M | Silt-Clay | Silt-Clay | Z-Cl | Mud | M | Mud | M | Mud | M | Mud | M | Clay | C | Clay | C | Very Poorly Sorted | VPS | 0 | 2.8 | 97.2 | 2.8 | 33 | 64 | Unimodal | U | 8.484 |  | 5.327 | 0.024912 | 9.134 | 0.0017799 | 9.261 | 0.0016299 | 2.965 | 0.015 | 0.826 | 8.299 | 16.5 | 0 | 0 | 0 | 0 | 0 | 0 | 0 | 0 | 0 | 0 | 0 | 0 | 0 | 0 | 0 | 0 | 0 | 0 | 0 | 0 | 2.741 |  | 5.095 | 6.793 | 9.068 | 12.343 | 12.373 | 9.705 |  | 10.4705 | 10.4705 | 10.4705 | 10.4705
| 1 | JL-62 | JL81 | 42.8838 | -70.264 | 155.448 | 2002-08-02 | BC |  | Unconsolidated Mineral Substrate | Fine Unconsolidated Substrate | Sandy Mud | Sandy Mud | sM | Sandy Mud | Sandy Silt-Clay | sZ-Cl | Sandy Mud | sM | Sandy Mud | sM | Very Fine Sandy Mud | vfsM | Very Fine Sandy Mud | vfsM | Fine Silt | fZ | Very Fine Silt | vfZ | Very Poorly Sorted | VPS | 0 | 22.3 | 77.7 | 22.3 | 29.9 | 47.8 | Bimodal | B | 3.731 | 8.484 | 3.58 | 0.08362 | 7.767 | 0.0045909 | 7.845 | 0.0043493 | 3.577 | 0.073 | 0.631 | 5.9711 | 26.6 | 0 | 0 | 0 | 0 | 0 | 0 | 0 | 0 | 0 | 0 | 0 | 0.024 | 0.03 | 0.032 | 0.016 | 0.031 | 0.049 | 0.117 | 0.852 | 5.665 | 15.409 |  | 9.832 | 4.972 | 5.986 | 9.138 | 9.682 | 6.736 |  | 7.8572 | 7.8572 | 7.8572 | 7.8572
| 1 | JL-63 | JL82 | 42.8834 | -70.2459 | 153.6192 | 2002-09-06 | BC |  | Unconsolidated Mineral Substrate | Fine Unconsolidated Substrate | Sandy Mud | Sandy Mud | sM | Sandy Mud | Sandy Silt-Clay | sZ-Cl | Sandy Mud | sM | Sandy Mud | sM | Very Fine Sandy Mud | vfsM | Very Fine Sandy Mud | vfsM | Medium Silt | mdZ | Fine Silt | fZ | Very Poorly Sorted | VPS | 0 | 43.4 | 56.6 | 43.4 | 24.7 | 31.9 | Unimodal | U | 3.731 |  | 3.201 | 0.10874 | 4.583 | 0.041723 | 6.253 | 0.013112 | 3.363 | 0.684 | 0.739 | 3.9 | 13 | 0 | 0 | 0 | 0 | 0 | 0 | 0 | 0 | 0 | 0 | 0 | 0 | 0.02 | 0.019 | 0.028 | 0.033 | 0.151 | 0.343 | 2.839 | 15.513 | 24.359 |  | 11.522 | 2.88 | 7.643 | 2.727 | 5.914 | 6.03 |  | 4.9945 | 4.9945 | 4.9945 | 4.9945
| 1 | JL-64 | JL83b | 42.8833 | -70.2298 | 115.2144 | 2002-09-06 | BC |  | Unconsolidated Mineral Substrate | Fine Unconsolidated Substrate | Slightly Gravelly | Slightly Granuley | (gr) | Slightly Gravelly Muddy Sand | Slightly Granuley Silty-Clayey Very Fine Sand | (gr)z-clvfS | Slightly Gravelly Muddy Sand | (g)mS | Muddy Sand | mS | Slightly Very Fine Gravelly Muddy Very Fine Sand | (vfg)mvfS | Slightly Granular Muddy Very Fine Sand | (gr)mvfS | Very Coarse Silt | vcZ | Coarse Silt | cZ | Very Poorly Sorted | VPS | 0.6 | 69.4 | 30 | 69.4 | 11 | 19 | Unimodal | U | 3.237 |  | 1.757 | 0.29586 | 3.243 | 0.10562 | 4.763 | 0.036829 | 3.366 | 0.645 | 1.531 | 3 | 29.3 | 0 | 0 | 0 | 0 | 0 | 0 | 0 | 0 | 0 | 0.274 | 0.363 | 0.752 | 0.815 | 1.204 | 2.001 | 2.583 | 3.862 | 7.518 | 19.248 | 22.173 | 9.197 |  | 3.768 | 1.807 | 2.353 | 3.188 | 3.563 | 3.41 |  | 2.9802 | 2.9802 | 2.9802 | 2.9802
| 1 | JL-65 | JL91 | 42.8712 | -70.3945 | --- | 2004-06-28 | BC |  | Unconsolidated Mineral Substrate | Fine Unconsolidated Substrate | Sandy Mud | Sandy Mud | sM | Sandy Mud | Sandy Silt-Clay | sZ-Cl | Sandy Mud | sM | Sandy Mud | sM | Very Fine Sandy Mud | vfsM | Very Fine Sandy Mud | vfsM | Fine Silt | fZ | Very Fine Silt | vfZ | Very Poorly Sorted | VPS | 0 | 26.2 | 73.8 | 26.2 | 25.7 | 48.1 | Bimodal | B | 3.237 | 8.484 | 3.092 | 0.11728 | 7.795 | 0.0045027 | 7.71 | 0.0047759 | 3.757 | 0.01 | 0.636 | 5.6 | 12.6 | 0 | 0 | 0 | 0 | 0 | 0 | 0 | 0 | 0 | 0 | 0 | 0.046 | 0.02 | 0.077 | 0.092 | 0.148 | 0.272 | 0.971 | 6.428 | 10.07 | 7.97 |  | 6.357 | 4.225 | 6.436 | 8.687 | 9.2 | 7.976 |  | 7.756 | 7.756 | 7.756 | 7.756
| 1 | JL-66 | JL92a | 42.8707 | -70.3799 | 148.1328 | 2002-10-02 | BC |  | Unconsolidated Mineral Substrate | Fine Unconsolidated Substrate | Mud | Mud | M | Silt-Clay | Silt-Clay | Z-Cl | Mud | M | Mud | M | Mud | M | Mud | M | Clay | C | Clay | C | Very Poorly Sorted | VPS | 0 | 5.2 | 94.8 | 5.2 | 33.4 | 61.4 | Unimodal | U | 8.484 |  | 4.948 | 0.032397 | 8.857 | 0.0021566 | 9.055 | 0.0018801 | 3.032 | 0.033 | 0.88 | 9.1 | 25.8 | 0 | 0 | 0 | 0 | 0 | 0 | 0 | 0 | 0 | 0 | 0 | 0.071 | 0.046 | 0.007 | 0.007 | 0.014 | 0.027 | 0.063 | 0.352 | 1.498 | 3.097 |  | 5.138 | 5.817 | 9.753 | 12.739 | 12.817 | 10.839 |  | 9.4285 | 9.4285 | 9.4285 | 9.4285
| 1 | JL-67 | JL92b | 42.8715 | -70.3803 | --- | 2004-06-28 | BC |  | Unconsolidated Mineral Substrate | Fine Unconsolidated Substrate | Mud | Mud | M | Silt-Clay | Silt-Clay | Z-Cl | Mud | M | Mud | M | Mud | M | Mud | M | Very Coarse Silt | vcZ | Clay | C | Very Poorly Sorted | VPS | 0 | 7.6 | 92.4 | 7.6 | 31.4 | 61 | Bimodal | B | 9.48 | 3.731 | 4.56 | 0.042394 | 8.835 | 0.0021898 | 8.533 | 0.0026997 | 2.803 | -0.13 | 1.234 | 7.1 | 9.8 | 0 | 0 | 0 | 0 | 0 | 0 | 0 | 0 | 0 | 0 | 0 | 0.024 | 0.01 | 0.044 | 0.032 | 0.072 | 0.092 | 0.145 | 0.733 | 2.504 | 3.923 |  | 4.334 | 6.373 | 9.126 | 11.574 | 12.746 | 26.053 |  | 5.5535 | 5.5535 | 5.5535 | 5.5535
| 1 | JL-68 | JL93 | 42.8713 | -70.3632 | 95.1 | 2004-06-28 | BC |  | Unconsolidated Mineral Substrate | Fine Unconsolidated Substrate | Slightly Gravelly | Slightly Granuley | (gr) | Slightly Gravelly Muddy Sand | Slightly Granuley Clayey Fine Sand | (gr)clfS | Slightly Gravelly Muddy Sand | (g)mS | Muddy Sand | mS | Slightly Very Fine Gravelly Muddy Fine Sand | (vfg)mfS | Slightly Granular Muddy Fine Sand | (gr)mfS | Fine Sand | fS | Fine Sand | fS | Very Poorly Sorted | VPS | 0.2 | 83.3 | 16.5 | 83.3 | 5 | 11.5 | Unimodal | U | 2.737 |  | 1.302 | 0.40556 | 2.71 | 0.15283 | 2.945 | 0.12986 | 2.28 | 0.441 | 3.206 | 2.3 | 37.1 | 0 | 0 | 0 | 0 | 0 | 0 | 0 | 0 | 0 | 0 | 0.217 | 0.589 | 0.714 | 1.561 | 3.186 | 6.111 | 12.011 | 14.53 | 24.74 | 15.512 | 4.285 |  | 1.134 | 0.418 | 1.512 | 1.984 | 2.2 | 2.214 |  | 1.7705 | 1.7705 | 1.7705 | 1.7705
| 1 | JL-69 | JL94b | 42.8708 | -70.3468 | 104.2416 | 2002-10-02 | BC |  | Unconsolidated Mineral Substrate | Fine Unconsolidated Substrate | Slightly Gravelly | Slightly Granuley | (gr) | Slightly Gravelly Muddy Sand | Slightly Granuley Silty-Clayey Very Fine Sand | (gr)z-clvfS | Slightly Gravelly Muddy Sand | (g)mS | Muddy Sand | mS | Slightly Very Fine Gravelly Muddy Very Fine Sand | (vfg)mvfS | Slightly Granular Muddy Very Fine Sand | (gr)mvfS | Very Fine Sand | vfS | Very Fine Sand | vfS | Poorly Sorted | PS | 0.01 | 87.2 | 12.8 | 87.2 | 4.5 | 8.3 | Unimodal | U | 3.237 |  | 2.137 | 0.22735 | 3.12 | 0.11502 | 3.152 | 0.1125 | 1.606 | 0.33 | 4.506 | 1.5 | 121.7 | 0 | 0 | 0 | 0 | 0 | 0 | 0 | 0 | 0 | 0 | 0.012 | 0.378 | 0.693 | 1.023 | 1.4 | 1.944 | 2.754 | 6.129 | 26.62 | 35.842 | 10.44 |  | 1.459 | 0.67 | 0.888 | 1.43 | 1.734 | 1.964 |  | 1.1547 | 1.1547 | 1.1547 | 1.1547
| 1 | JL-70 | JL96 | 42.871 | -70.3134 | 117.0432 | 2002-10-02 | BC |  | Unconsolidated Mineral Substrate | Fine Unconsolidated Substrate | Muddy Sand | Muddy Sand | mS | Muddy Sand | Silty-Clayey Very Fine Sand | z-clvfS | Muddy Sand | mS | Muddy Sand | mS | Muddy Very Fine Sand | mvfS | Muddy Very Fine Sand | mvfS | Very Coarse Silt | vcZ | Coarse Silt | cZ | Very Poorly Sorted | VPS | 0 | 71.9 | 28.1 | 71.9 | 11.6 | 16.5 | Unimodal | U | 3.237 |  | 2.821 | 0.14151 | 3.504 | 0.088144 | 4.897 | 0.033563 | 2.735 | 0.811 | 2.82 | 2.2 | 62.3 | 0 | 0 | 0 | 0 | 0 | 0 | 0 | 0 | 0 | 0 | 0 | 0.046 | 0.061 | 0.077 | 0.129 | 0.27 | 0.623 | 1.597 | 10.899 | 34.941 | 23.196 |  | 5.783 | 1.372 | 1.973 | 2.527 | 3.184 | 2.511 |  | 2.703 | 2.703 | 2.703 | 2.703
| 1 | JL-71 | JL98 | 42.8712 | -70.2805 | 148.1328 | 2002-08-02 | BC |  | Unconsolidated Mineral Substrate | Fine Unconsolidated Substrate | Slightly Gravelly | Slightly Granuley | (gr) | Slightly Gravelly Sandy Mud | Slightly Granuley Very Fine Sandy Silt-Clay | (gr)vfsZ-Cl | Slightly Gravelly Sandy Mud | (g)mS | Sandy Mud | sM | Slightly Very Fine Gravelly Very Fine Sandy Mud | (vfg)vfsM | Slightly Granular Very Fine Sandy Mud | (gr)vfsM | Fine Silt | fZ | Very Fine Silt | vfZ | Very Poorly Sorted | VPS | 0.2 | 30.8 | 69 | 30.8 | 28 | 41 | Bimodal | B | 3.731 | 8.484 | 3.346 | 0.098345 | 6.754 | 0.009265 | 7.333 | 0.0062022 | 3.57 | 0.248 | 0.642 | 5.282 | 30.8 | 0 | 0 | 0 | 0 | 0 | 0 | 0 | 0 | 0 | 0 | 0.174 | 0.013 | 0.019 | 0.052 | 0.06 | 0.047 | 0.139 | 0.395 | 2.255 | 9.373 | 18.282 |  | 10.79 | 4.014 | 5.834 | 7.556 | 7.621 | 6.061 |  | 6.829 | 6.829 | 6.829 | 6.829
| 1 | JL-72 | JL99 | 42.8714 | -70.2637 | 118.872 | 2002-08-02 | BC |  | Unconsolidated Mineral Substrate | Coarse Unconsolidated Substrate | Gravelly | Pebbly | p | Gravelly Muddy Sand | Pebbly Silty-Clayey Very Fine Sand | pz-clvfS | Gravelly Muddy Sand | gmS | N/A | N/A | Medium Gravelly Muddy Very Fine Sand | mdgmvfS | Pebbly Muddy Very Fine Sand | pmvfS | Very Coarse Silt | vcZ | Coarse Silt | cZ | Very Poorly Sorted | VPS | 5.4 | 64.2 | 30.4 | 64.2 | 12.6 | 17.8 | Bimodal | B | 3.237 | -3.243 | 1.581 | 0.33425 | 3.445 | 0.091823 | 4.818 | 0.035452 | 3.655 | 0.467 | 2.499 | 3.0582 | 37.4 | 0 | 0 | 0 | 0 | 0 | 0 | 4.933 | 0 | 0 | 0.209 | 0.303 | 0.342 | 0.422 | 0.694 | 1.046 | 1.621 | 2.51 | 3.809 | 11.684 | 23.906 | 18.11 |  | 5.066 | 1.791 | 2.486 | 3.235 | 3.342 | 2.887 |  | 2.9007 | 2.9007 | 2.9007 | 2.9007
| 1 | JL-73 | JL100 | 42.8705 | -70.2466 | 118.872 | 2002-09-06 | BC |  | Unconsolidated Mineral Substrate | Fine Unconsolidated Substrate | Slightly Gravelly | Slightly Granuley | (gr) | Slightly Gravelly Muddy Sand | Slightly Granuley Silty-Clayey Very Fine Sand | (gr)z-clvfS | Slightly Gravelly Muddy Sand | (g)mS | Muddy Sand | mS | Slightly Very Fine Gravelly Muddy Very Fine Sand | (vfg)mvfS | Slightly Granular Muddy Very Fine Sand | (gr)mvfS | Very Coarse Silt | vcZ | Coarse Silt | cZ | Very Poorly Sorted | VPS | 0 | 71.6 | 28.4 | 71.6 | 13.2 | 15.2 | Unimodal | U | 3.237 |  | 2.838 | 0.13985 | 3.601 | 0.082412 | 4.786 | 0.036247 | 2.584 | 0.772 | 2.929 | 2.4 | 23 | 0 | 0 | 0 | 0 | 0 | 0 | 0 | 0 | 0 | 0.001 | 0.024 | 0.015 | 0.039 | 0.061 | 0.183 | 0.297 | 0.61 | 1.563 | 10.407 | 29.75 | 28.624 |  | 6.904 | 1.612 | 2.025 | 2.657 | 2.788 | 2.853 |  | 2.3967 | 2.3967 | 2.3967 | 2.3967
| 1 | JL-74 | JL101 | 42.8709 | -70.2296 | 100.584 | 2002-09-06 | BC |  | Unconsolidated Mineral Substrate | Coarse Unconsolidated Substrate | Gravelly | Granuley | gr | Gravelly Sand | Granuley Fine Sand | grfS | Gravelly Sand | gS | N/A | N/A | Very Fine Gravelly Fine Sand | vfgfS | Granular Fine Sand | grfS | Fine Sand | fS | Fine Sand | fS | Poorly Sorted | PS | 6.3 | 86.7 | 7 | 86.7 | 2.3 | 4.7 | Unimodal | U | 2.737 |  | -0.137 | 1.0996 | 2.458 | 0.182 | 2.136 | 0.22751 | 1.885 | -0.147 | 3.172 | 1.6 | 35.2 | 0 | 0 | 0 | 0 | 0 | 0 | 0 | 0 | 1.543 | 2.753 | 2.01 | 2.122 | 2.19 | 2.885 | 3.424 | 4.036 | 8.168 | 21.59 | 31.665 | 8.734 | 1.87 |  | 0.782 | 0.469 | 0.54 | 0.483 | 0.739 | 1.052 |  | 0.73625 | 0.73625 | 0.73625 | 0.73625
| 1 | JL-75 | JL108c | 42.8711 | -70.1137 | 95 | 2004-11-17 | BC |  | Unconsolidated Mineral Substrate | Coarse Unconsolidated Substrate | Gravelly | Granuley | gr | Gravelly Sand | Granuley Medium Sand | grmdS | Gravelly Sand | gS | N/A | N/A | Very Fine Gravelly Medium Sand | vfgmdS | Granular Medium Sand | grmdS | Coarse Sand | cS | Coarse Sand | cS | Poorly Sorted | PS | 6.2 | 90.8 | 3.1 | 90.8 | 0.5 | 2.6 | Unimodal | U | 1.247 |  | -0.629 | 1.5465 | 0.912 | 0.53145 | 0.82 | 0.56644 | 1.057 | -0.148 | 1.067 | 0.7 | 23.1 | 0 | 0 | 0 | 0 | 0 | 0 | 0 | 0 | 0.992 | 2.088 | 3.082 | 5.317 | 9.156 | 14.61 | 17.853 | 20.422 | 17.725 | 4.123 | 0.876 | 0.482 | 0.21 |  | 0.022 | 0.151 | 0.108 | 0.194 | 0.453 | 0.583 | 1.554
| 1 | JL-76 | JL109a | 42.8583 | -70.3969 | 78.6384 | 2002-10-02 | BC |  | Unconsolidated Mineral Substrate | Fine Unconsolidated Substrate | Slightly Gravelly | Slightly Pebbly | (p) | Slightly Gravelly Sand | Slightly Pebbly Fine Sand | (p)fS | Slightly Gravelly Sand | (g)mS | N/A | N/A | Slightly Fine Gravelly Fine Sand | (fg)fS | Slightly Pebbly Fine Sand | (p)fS | Medium Sand | mdS | Medium Sand | mdS | Poorly Sorted | PS | 2.3 | 90.7 | 7 | 90.7 | 1.8 | 5.2 | Unimodal | U | 2.237 |  | 0.372 | 0.77271 | 1.898 | 0.26832 | 1.816 | 0.28401 | 1.771 | 0.201 | 2.767 | 0.9 | 131.9 | 0 | 0 | 0 | 0 | 0 | 0 | 0 | 1.058 | 0.117 | 0.49 | 0.668 | 1.04 | 2.042 | 6.089 | 8.237 | 12.177 | 22.668 | 21.339 | 13.838 | 2.691 | 0.509 |  | 0.288 | 0.375 | 0.459 | 0.713 | 0.724 | 1.023 |  | 0.86425 | 0.86425 | 0.86425 | 0.86425
| 1 | JL-77 | JL110f | 42.8614 | -70.3791 | 67.7 | 2004-06-28 | SH |  | Unconsolidated Mineral Substrate | Coarse Unconsolidated Substrate | Gravel | Gravel | G | Pebble Gravel | Pebble Gravel | PG | Gravel | G | N/A | N/A | Coarse Gravel | cS | Pebble Gravel | PG | Fine Gravel | fG | Pebble Gravel | PG | Poorly Sorted | PS | 85.4 | 14.3 | 0.3 | 14.3 |  |  | Unimodal | U | -4.243 |  | -4.348 | 20.3647 | -3.529 | 11.5434 | -2.984 | 7.9118 | 1.673 | 0.613 | 1.072 | 0.4 | 36.7 | 0 | 0 | 0 | 0 | 35.255 | 16.094 | 14.929 | 3.896 | 2.938 | 8.069 | 4.194 | 3.076 | 1.902 | 1.677 | 1.422 | 1.535 | 1.817 | 1.399 | 1.13 | 0.255 | 0.065 | 0.35
| 1 | JL-78 | JL111 | 42.8586 | -70.3634 | 124.4 | 2004-06-28 | BC |  | Unconsolidated Mineral Substrate | Fine Unconsolidated Substrate | Mud | Mud | M | Silt-Clay | Silt-Clay | Z-Cl | Mud | M | Mud | M | Mud | M | Mud | M | Clay | C | Clay | C | Very Poorly Sorted | VPS | 0 | 1.6 | 98.4 | 1.6 | 32.2 | 66.2 | Unimodal | U | 8.484 |  | 5.58 | 0.020905 | 9.321 | 0.0015635 | 9.387 | 0.0014936 | 2.878 | -0.001 | 0.809 | 8 | 6.9 | 0 | 0 | 0 | 0 | 0 | 0 | 0 | 0 | 0 | 0 | 0 | 0 | 0.023 | 0.019 | 0.017 | 0.025 | 0.03 | 0.056 | 0.219 | 0.44 | 0.689 |  | 4.415 | 7.093 | 9.409 | 11.363 | 12.304 | 11.291 |  | 10.652 | 10.652 | 10.652 | 10.652
| 1 | JL-79 | JL112 | 42.8583 | -70.3467 | 56.7 | 2004-06-28 | SH |  | Unconsolidated Mineral Substrate | Coarse Unconsolidated Substrate | Gravel Mixes | Pebble Mixes | PMx | Sandy Gravel | Sandy Pebble Gravel | sPG | Sandy Gravel | sG | N/A | N/A | Sandy Medium Gravel | smdG | Sandy Pebble Gravel | sPG | Very Fine Gravel | vfG | Granule Gravel | GrG | Very Poorly Sorted | VPS | 69.9 | 29.2 | 0.9 | 29.2 |  |  | Bimodal | B | -3.243 | 1.747 | -3.749 | 13.445 | -2.617 | 6.1347 | -1.655 | 3.1492 | 2.134 | 0.591 | 0.721 | 0.7 | 48.4 | 0 | 0 | 0 | 0 | 0 | 20.475 | 19.562 | 13.369 | 9.384 | 5.103 | 1.995 | 2.137 | 2.43 | 3.109 | 4.064 | 4.697 | 6.395 | 5.097 | 1.058 | 0.119 | 0.05 | 0.957
| 1 | JL-80 | JL113c | 42.8586 | -70.3294 | 87.8 | 2004-06-28 | SH |  | Unconsolidated Mineral Substrate | Fine Unconsolidated Substrate | Sand | Sand | S | Very Fine Sand | Very Fine Sand | vfS | Sand | S | Sand | S | Very Fine Sand | vfS | Very Fine Sand | vfS | Very Fine Sand | vfS | Very Fine Sand | vfS | Poorly Sorted | PS | 0 | 91.4 | 8.6 | 91.4 | 3.9 | 4.7 | Unimodal | U | 3.237 |  | 2.493 | 0.17764 | 3.125 | 0.11463 | 3.149 | 0.11273 | 1.115 | 0.355 | 3.188 | 1.3 | 9.4 | 0 | 0 | 0 | 0 | 0 | 0 | 0 | 0 | 0 | 0 | 0 | 0.146 | 0.237 | 0.434 | 0.494 | 0.543 | 1.124 | 5.856 | 31.497 | 36.535 | 14.524 |  | 1.863 | 0.692 | 0.532 | 0.799 | 1.224 | 1.171 |  | 0.58175 | 0.58175 | 0.58175 | 0.58175
| 1 | JL-81 | JL116 | 42.8582 | -70.2798 | 95.0976 | 2002-09-06 | BC |  | Unconsolidated Mineral Substrate | Coarse Unconsolidated Substrate | Gravelly | Pebbly | p | Gravelly Sand | Pebbly Medium Sand | pmdS | Gravelly Sand | gS | N/A | N/A | Very Fine Gravelly Medium Sand | vfgmdS | Pebbly Medium Sand | pmdS | Coarse Sand | cS | Coarse Sand | cS | Very Poorly Sorted | VPS | 14 | 80.3 | 5.7 | 80.3 | 1.7 | 4 | Unimodal | U | 1.247 |  | -1.438 | 2.7094 | 0.833 | 0.56136 | 0.798 | 0.57515 | 2.064 | 0.082 | 1.55 | 0.8 | 68.1 | 0 | 0 | 0 | 0 | 0 | 0 | 3.52 | 1.379 | 2.239 | 2.421 | 4.485 | 7.338 | 9.153 | 11.289 | 12.189 | 12.267 | 11.593 | 6.873 | 5.197 | 2.917 | 1.457 |  | 0.396 | 0.389 | 0.418 | 0.528 | 0.748 | 0.741 |  | 0.615 | 0.615 | 0.615 | 0.615
| 1 | JL-82 | JL117 | 42.858 | -70.2632 | 100.584 | 2002-09-06 | BC |  | Unconsolidated Mineral Substrate | Fine Unconsolidated Substrate | Slightly Gravelly | Slightly Granuley | (gr) | Slightly Gravelly Sand | Slightly Granuley Fine Sand | (gr)fS | Slightly Gravelly Sand | (g)S | Sand | S | Slightly Very Fine Gravelly Fine Sand | (vfg)fS | Slightly Granular Fine Sand | (gr)fS | Fine Sand | fS | Fine Sand | fS | Poorly Sorted | PS | 0.4 | 92.1 | 7.4 | 92.1 | 3 | 4.4 | Unimodal | U | 2.737 |  | 1.589 | 0.3324 | 2.558 | 0.16981 | 2.558 | 0.16981 | 1.26 | 0.253 | 3.083 | 1.2 | 49.1 | 0 | 0 | 0 | 0 | 0 | 0 | 0 | 0 | 0 | 0.231 | 0.191 | 0.282 | 0.587 | 1.319 | 2.112 | 3.416 | 9.878 | 26.528 | 34.342 | 11.093 | 2.559 |  | 1.291 | 0.488 | 0.559 | 0.722 | 1.027 | 1.067 |  | 0.5775 | 0.5775 | 0.5775 | 0.5775
| 1 | JL-83 | JL118 | 42.8582 | -70.2462 | 91.44 | 2002-09-06 | BC |  | Unconsolidated Mineral Substrate | Fine Unconsolidated Substrate | Slightly Gravelly | Slightly Granuley | (gr) | Slightly Gravelly Sand | Slightly Granuley Fine Sand | (gr)fS | Slightly Gravelly Sand | (g)S | Sand | S | Slightly Very Fine Gravelly Fine Sand | (vfg)fS | Slightly Granular Fine Sand | (gr)fS | Fine Sand | fS | Fine Sand | fS | Moderately Sorted | MPS | 0.8 | 94.6 | 4.6 | 94.6 | 1.3 | 3.3 | Unimodal | U | 2.237 |  | 1.166 | 0.44566 | 2.178 | 0.22098 | 2.164 | 0.22314 | 0.781 | -0.054 | 1.692 | 0.9 | 67 | 0 | 0 | 0 | 0 | 0 | 0 | 0 | 0 | 0.236 | 0.21 | 0.363 | 0.441 | 1.369 | 2.37 | 3.087 | 5.73 | 21.947 | 37.952 | 18.404 | 2.712 | 0.595 |  | 0.44 | 0.209 | 0.269 | 0.366 | 0.56 | 0.761 |  | 0.495 | 0.495 | 0.495 | 0.495
| 1 | JL-84 | JL120 | 42.8582 | -70.214 | 57.4 | 2004-09-23 | SH |  | Unconsolidated Mineral Substrate | Coarse Unconsolidated Substrate | Gravel Mixes | Pebble Mixes | PMx | Sandy Gravel | Sandy Pebble Gravel | sPG | Sandy Gravel | sG | N/A | N/A | Sandy Medium Gravel | smdG | Sandy Pebble Gravel | sPG | Fine Gravel | fG | Pebble Gravel | PG | Very Poorly Sorted | VPS | 73.3 | 24.1 | 2.6 | 24.1 | 0.8 | 1.8 | Bimodal | B | -3.243 | 1.247 | -4.236 | 18.8436 | -3.104 | 8.598 | -2.18 | 4.5315 | 2.139 | 0.593 | 0.815 | 0.8 | 177.2 | 0 | 0 | 0 | 0 | 19.492 | 15.18 | 19.492 | 8.583 | 5.021 | 3.204 | 2.369 | 2.406 | 3.216 | 3.687 | 4.326 | 4.656 | 3.851 | 1.224 | 0.436 | 0.201 | 0.138 |  | 0.11 | 0.169 | 0.152 | 0.291 | 0.443 | 0.44 | 0.911
| 1 | JL-85 | JL121 | 42.8582 | -70.1969 | 58 | 2004-09-23 | SH |  | Unconsolidated Mineral Substrate | Coarse Unconsolidated Substrate | Gravel | Gravel | G | Pebble Gravel | Pebble Gravel | PG | Gravel | G | N/A | N/A | Coarse Gravel | cG | Pebble Gravel | PG | Medium Gravel | mdG | Pebble Gravel | PG | Poorly Sorted | PS | 81.2 | 18.5 | 0.3 | 18.5 |  |  | Bimodal | B | -4.243 | -0.243 | -4.622 | 24.6241 | -3.851 | 14.43 | -3.002 | 8.0111 | 1.736 | 0.661 | 0.932 | 0.5 | 140.1 | 0 | 0 | 0 | 13.843 | 28.769 | 25.529 | 1.687 | 4.09 | 0.965 | 2.456 | 3.842 | 4.92 | 5.337 | 3.656 | 2.671 | 1.459 | 0.381 | 0.083 | 0.027 | 0.013 | 0.012 | 0.259
| 1 | JL-86 | JL123 | 42.858 | -70.1637 | 58.9 | 2004-09-23 | SH |  | Unconsolidated Mineral Substrate | Coarse Unconsolidated Substrate | Gravel Mixes | Pebble Mixes | PMx | Sandy Gravel | Sandy Pebble Gravel | sPG | Sandy Gravel | sG | N/A | N/A | Sandy Very Coarse Gravel | svcG | Sandy Pebble Gravel | sPG | Medium Gravel | mdG | Pebble Gravel | PG | Very Poorly Sorted | VPS | 79.5 | 20.3 | 0.2 | 20.3 |  |  | Bimodal | B | -5.235 | -4.243 | -5.396 | 42.1073 | -5.01 | 32.2226 | -3.555 | 11.7533 | 2.23 | 0.867 | 0.907 | 0.5 | 287.9 | 0 | 0 | 53.446 | 7.383 | 12.45 | 0 | 0.49 | 0.94 | 0.999 | 1.485 | 2.288 | 3.112 | 4.088 | 4.399 | 3.983 | 3.017 | 1.446 | 0.236 | 0.042 | 0.009 | 0.006 |  | 0.023 | 0.007 | 0.007 | 0.016 | 0.031 | 0.023 | 0.076
| 1 | JL-87 | JL126 | 42.8583 | -70.1135 | 105 | 2004-11-17 | BC |  | Unconsolidated Mineral Substrate | Fine Unconsolidated Substrate | Slightly Gravelly | Slightly Granuley | (gr) | Slightly Gravelly Sand | Slightly Granuley Fine Sand | (gr)fS | Slightly Gravelly Sand | (g)S | Sand | S | Slightly Very Fine Gravelly Fine Sand | (vfg)fS | Slightly Granular Fine Sand | (gr)fS | Fine Sand | fS | Fine Sand | fS | Poorly Sorted | PS | 0.1 | 90 | 9.9 | 90 | 2.7 | 7.2 | Unimodal | U | 2.737 |  | 1.88 | 0.27168 | 2.575 | 0.16782 | 2.565 | 0.16899 | 1.463 | 0.356 | 4.789 | 1.5 | 34.4 | 0 | 0 | 0 | 0 | 0 | 0 | 0 | 0 | 0 | 0 | 0.134 | 0.325 | 0.364 | 0.794 | 1.066 | 1.599 | 7.495 | 30.3 | 41.259 | 5.913 | 0.863 |  | 0.582 | 0.378 | 0.669 | 1.048 | 1.324 | 1.514 |  | 1.093 | 1.093 | 1.093 | 1.093
| 1 | JL-88 | JL127 | 42.8461 | -70.3966 | 133.5024 | 2002-09-13 | BC |  | Unconsolidated Mineral Substrate | Fine Unconsolidated Substrate | Mud | Mud | M | Silt-Clay | Silt-Clay | Z-Cl | Mud | M | Mud | M | Mud | M | Mud | M | Clay | C | Clay | C | Very Poorly Sorted | VPS | 0 | 2.2 | 97.8 | 2.2 | 33.8 | 64 | Unimodal | U | 7.502 |  | 5.563 | 0.021153 | 9.243 | 0.0016504 | 9.34 | 0.001543 | 2.897 | 0.006 | 0.806 | 7.6 | 7.2 | 0 | 0 | 0 | 0 | 0 | 0 | 0 | 0 | 0 | 0 | 0 | 0 | 0 | 0 | 0 | 0 | 0 | 0 | 0 | 0 | 2.108 |  | 4.552 | 6.001 | 11.45 | 11.864 | 10.898 | 11.588 |  | 10.3845 | 10.3845 | 10.3845 | 10.3845
| 1 | JL-89 | JL129 | 42.846 | -70.3636 | 62.2 | 2004-06-28 | SH |  | Unconsolidated Mineral Substrate | Coarse Unconsolidated Substrate | Gravelly | Granuley | gr | Gravelly Sand | Granuley Medium Sand | grmdS | Gravelly Sand | gS | N/A | N/A | Very Fine Gravelly Medium Sand | vfgmdS | Granular Medium Sand | grmdS | Medium Sand | mdS | Medium Sand | mdS | Poorly Sorted | PS | 5.4 | 92.6 | 2 | 92.6 |  |  | Unimodal | U | 1.747 |  | 0.093 | 0.93757 | 1.518 | 0.34917 | 1.455 | 0.36476 | 1.047 | -0.22 | 1.479 | 0.8 | 19.5 | 0 | 0 | 0 | 0 | 0 | 0 | 0 | 2.229 | 0 | 1.965 | 1.249 | 1.283 | 2.234 | 5.518 | 12.806 | 21.525 | 25.159 | 16.317 | 6.236 | 1.056 | 0.411 | 2.014
| 1 | JL-90 | JL131 | 42.8468 | -70.3287 | 53 | 2004-06-28 | SH |  | Unconsolidated Mineral Substrate | Coarse Unconsolidated Substrate | Gravel | Gravel | G | Pebble Gravel | Pebble Gravel | PG | Gravel | G | N/A | N/A | Fine Gravel | fG | Pebble Gravel | PG | Fine Gravel | fG | Pebble Gravel | PG | Moderately Sorted | MPS | 89.1 | 11 | 0 | 11 |  |  | Unimodal | U | -2.243 |  | -3.244 | 9.4742 | -2.34 | 5.063 | -2.287 | 4.8804 | 0.997 | 0.278 | 1.369 |  |  | 0 | 0 | 0 | 0 | 0 | 0 | 20.108 | 22.55 | 24.442 | 16.136 | 5.814 | 2.772 | 1.828 | 1.499 | 1.246 | 1.236 | 1.5 | 0.701 | 0.131 | 0.025 | 0.012
| 1 | JL-91 | JL138 | 42.8457 | -70.2135 | 55.8 | 2004-09-23 | SH |  | Unconsolidated Mineral Substrate | Coarse Unconsolidated Substrate | Gravel Mixes | Pebble Mixes | PMx | Sandy Gravel | Sandy Pebble Gravel | sPG | Sandy Gravel | sG | N/A | N/A | Sandy Very Coarse Gravel | svcG | Sandy Pebble Gravel | sPG | Medium Gravel | mdG | Pebble Gravel | PG | Very Poorly Sorted | VPS | 70.8 | 27.4 | 1.8 | 27.4 | 0.5 | 1.3 | Unimodal | U | -5.235 |  | -5.388 | 41.8745 | -4.962 | 31.1681 | -3.176 | 9.038 | 2.621 | 0.874 | 0.588 | 0.9 | 284.7 | 0 | 0 | 49.477 | 16.541 | 0 | 0 | 0 | 0.477 | 1.423 | 1.543 | 1.382 | 2.005 | 3.286 | 4.871 | 5.745 | 5.607 | 4.047 | 1.361 | 0.328 | 0.05 | 0.049 |  | 0.067 | 0.083 | 0.125 | 0.188 | 0.263 | 0.288 | 0.793
| 1 | JL-92 | JL139 | 42.8457 | -70.1974 | 54.3 | 2004-09-23 | SH |  | Unconsolidated Mineral Substrate | Coarse Unconsolidated Substrate | Gravel | Gravel | G | Pebble Gravel | Pebble Gravel | PG | Gravel | G | N/A | N/A | Coarse Gravel | cG | Pebble Gravel | PG | Medium Gravel | mdG | Pebble Gravel | PG | Poorly Sorted | PS | 87.1 | 12.5 | 0.4 | 12.5 |  |  | Unimodal | U | -4.243 |  | -4.794 | 27.742 | -4.111 | 17.2796 | -3.663 | 12.667 | 1.529 | 0.64 | 1.816 | 0.7 | 125 | 0 | 0 | 0 | 26.869 | 30.015 | 12.79 | 8.196 | 4.917 | 2.017 | 1.14 | 1.172 | 1.591 | 1.891 | 1.996 | 1.984 | 2.213 | 1.786 | 0.817 | 0.146 | 0.023 | 0.015 |  | 0.028 | 0.02 | 0.032 | 0.016 | 0.088 | 0.04 | 0.199
| 1 | JL-93 | JL142b | 42.846 | -70.1467 | 107.8992 | 2002-10-08 | BC |  | Unconsolidated Mineral Substrate | Fine Unconsolidated Substrate | Slightly Gravelly | Slightly Pebbly | (p) | Slightly Gravelly Sand | Slightly Pebbly Fine Sand | (p)fS | Slightly Gravelly Sand | (g)S | N/A | N/A | Slightly Medium Gravelly Fine Sand | (mdg)fS | Slightly Pebbly Fine Sand | (p)fS | Fine Sand | fS | Fine Sand | fS | Poorly Sorted | PS | 1.2 | 91.2 | 7.6 | 91.2 | 2 | 5.6 | Unimodal | U | 2.737 |  | 2.005 | 0.24914 | 2.587 | 0.16643 | 2.566 | 0.16887 | 1.271 | 0.326 | 4.279 | 1.2 | 73.2 | 0 | 0 | 0 | 0 | 0 | 0 | 1.097 | 0 | 0 | 0 | 0.058 | 0.3 | 0.319 | 0.351 | 0.447 | 0.767 | 6.316 | 31.059 | 43.061 | 7.553 | 1.041 |  | 0.547 | 0.369 | 0.437 | 0.724 | 1.066 | 1.367 |  | 0.78075 | 0.78075 | 0.78075 | 0.78075
| 1 | JL-94 | JL144a | 42.846 | -70.1134 | 115.2144 | 2002-09-30 | BC |  | Unconsolidated Mineral Substrate | Coarse Unconsolidated Substrate | Gravelly | Pebbly | p | Gravelly Sand | Pebbly Fine Sand | pfS | Gravelly Sand | gS | N/A | N/A | Medium Gravelly Fine Sand | mdgfS | Pebbly Fine Sand | pfS | Fine Sand | fS | Fine Sand | fS | Very Poorly Sorted | VPS | 8.7 | 83 | 8.3 | 83 | 2 | 6.3 | Bimodal | B | 2.737 | -3.743 | -0.273 | 1.2083 | 2.669 | 0.15724 | 2.487 | 0.17838 | 2.34 | -0.162 | 6.657 | 1.2 | 97.8 | 0 | 0 | 0 | 0 | 0 | 7.745 | 0 | 0 | 0.279 | 0.099 | 0.526 | 0.853 | 1.14 | 1.486 | 1.756 | 1.8 | 3.304 | 14.819 | 43.702 | 12.393 | 1.758 |  | 0.506 | 0.378 | 0.475 | 0.624 | 1.365 | 1.298 |  | 0.92375 | 0.92375 | 0.92375 | 0.92375
| 1 | JL-95 | JL144b | 42.8454 | -70.1141 | 115 | 2004-11-17 | BC |  | Unconsolidated Mineral Substrate | Coarse Unconsolidated Substrate | Gravelly | Pebbly | p | Gravelly Muddy Sand | Pebbly Clayey Fine Sand | pclfS | Gravelly Muddy Sand | gmS | N/A | N/A | Medium Gravelly Muddy Fine Sand | mdgmfS | Pebbly Muddy Fine Sand | pmfS | Very Fine Sand | vfS | Very Fine Sand | vfS | Very Poorly Sorted | VPS | 8.1 | 74.6 | 17.3 | 74.6 | 5 | 12.3 | Bimodal | B | 2.737 | -3.243 | -0.21 | 1.1567 | 2.731 | 0.15062 | 3.094 | 0.11712 | 3.158 | 0.235 | 5.341 | 2.3 | 23 | 0 | 0 | 0 | 0 | 0 | 0 | 7.512 | 0 | 0 | 0.42 | 0.194 | 0.998 | 1.542 | 1.754 | 1.914 | 2.327 | 3.687 | 12.851 | 34.331 | 12.47 | 2.727 |  | 1.196 | 0.413 | 1.522 | 1.892 | 2.283 | 2.479 |  | 1.8722 | 1.8722 | 1.8722 | 1.8722
| 1 | JL-96 | JL145 | 42.8327 | -70.3976 | 139.9032 | 2002-08-07 | BC |  | Unconsolidated Mineral Substrate | Fine Unconsolidated Substrate | Mud | Mud | M | Silt-Clay | Silt-Clay | Z-Cl | Mud | M | Mud | M | Mud | M | Mud | M | Clay | C | Clay | C | Very Poorly Sorted | VPS | 0 | 0.6 | 99.4 | 0.6 | 32.6 | 66.8 | Unimodal | U | 7.502 |  | 6.193 | 0.013669 | 9.509 | 0.0013725 | 9.622 | 0.0012691 | 2.674 | 0.038 | 0.752 | 8.9342 | 12.9 | 0 | 0 | 0 | 0 | 0 | 0 | 0 | 0 | 0 | 0 | 0 | 0 | 0 | 0 | 0 | 0 | 0 | 0 | 0 | 0 | 0.646 |  | 0.311 | 6.997 | 10.728 | 14.577 | 11.156 | 10.573 |  | 11.253 | 11.253 | 11.253 | 11.253
| 1 | JL-97 | JL146 | 42.8334 | -70.3804 | 129.8448 | 2002-09-13 | BC |  | Unconsolidated Mineral Substrate | Fine Unconsolidated Substrate | Mud | Mud | M | Silt-Clay | Silt-Clay | Z-Cl | Mud | M | Mud | M | Mud | M | Mud | M | Very Fine Silt | vfZ | Clay | C | Very Poorly Sorted | VPS | 0 | 4.2 | 95.8 | 4.2 | 37.2 | 58.6 | Unimodal | U | 8.484 |  | 4.744 | 0.037318 | 8.812 | 0.002225 | 8.869 | 0.0021388 | 3.135 | 0.011 | 0.784 | 8.6 | 10.2 | 0 | 0 | 0 | 0 | 0 | 0 | 0 | 0 | 0 | 0 | 0 | 0 | 0 | 0.013 | 0.006 | 0.01 | 0.046 | 0.067 | 0.349 | 0.953 | 2.667 |  | 7.97 | 8.41 | 10.414 | 10.463 | 10.268 | 10.805 |  | 9.39 | 9.39 | 9.39 | 9.39
| 1 | JL-98 | JL151 | 42.8331 | -70.2966 | 53.8 | 2004-09-21 | SH |  | Unconsolidated Mineral Substrate | Coarse Unconsolidated Substrate | Gravel | Gravel | G | Pebble Gravel | Pebble Gravel | PG | Gravel | G | N/A | N/A | Very Coarse Gravel | vcG | Pebble Gravel | PG | Coarse Gravel | cG | Pebble Gravel | PG | Poorly Sorted | PS | 89.4 | 9.9 | 0.7 | 9.9 |  |  | Unimodal | U | -5.235 |  | -5.377 | 41.5564 | -4.874 | 29.3238 | -4.342 | 20.2802 | 1.629 | 0.74 | 2.728 | 1 | 190.5 | 0 | 0 | 44.776 | 24.807 | 9.206 | 0 | 4.056 | 3.85 | 1.494 | 0.833 | 0.346 | 0.682 | 0.914 | 1.4 | 1.714 | 1.804 | 1.746 | 1.018 | 0.453 | 0.094 | 0.047 |  | 0.045 | 0.053 | 0.066 | 0.068 | 0.095 | 0.158 | 0.277
| 1 | JL-99 | JL154 | 42.8335 | -70.2475 | 53.8 | 2004-09-21 | SH |  | Unconsolidated Mineral Substrate | Coarse Unconsolidated Substrate | Gravel Mixes | Pebble Mixes | PMx | Muddy Sandy Gravel | Clayey Sandy Pebble Gravel | clsPG | Muddy Sandy Gravel | msG | N/A | N/A | Muddy Sandy Coarse Gravel | mscG | Muddy Sandy Pebble Gravel | msPG | Medium Gravel | mdG | Pebble Gravel | PG | Very Poorly Sorted | VPS | 78 | 17.9 | 4.1 | 17.9 | 1.3 | 2.8 | Unimodal | U | -4.731 |  | -5.323 | 40.0297 | -4.721 | 26.3732 | -3.005 | 8.0278 | 2.796 | 0.833 | 1.216 | 2.8 | 167.3 | 0 | 0 | 30.427 | 36.225 | 0 | 1.657 | 3.923 | 2.072 | 1.53 | 1.221 | 0.892 | 0.873 | 1.294 | 1.969 | 2.283 | 2.441 | 2.956 | 3.724 | 1.82 | 0.366 | 0.22 |  | 0.218 | 0.269 | 0.338 | 0.457 | 0.786 | 0.415 | 1.625
| 1 | JL-100 | JL156 | 42.8326 | -70.2142 | 54.3 | 2004-09-23 | SH |  | Unconsolidated Mineral Substrate | Coarse Unconsolidated Substrate | Gravel Mixes | Pebble Mixes | PMx | Sandy Gravel | Sandy Pebble Gravel | sPG | Sandy Gravel | sG | N/A | N/A | Sandy Medium Gravel | smdG | Sandy Pebble Gravel | spG | Medium Gravel | mdG | Pebble Gravel | PG | Very Poorly Sorted | VPS | 79.9 | 19.7 | 0.4 | 19.7 |  |  | Bimodal | B | -5.235 | 0.247 | -5.283 | 38.9351 | -3.862 | 14.5404 | -3.115 | 8.6638 | 2.158 | 0.489 | 0.902 | 0.5 | 204.6 | 0 | 0 | 24.586 | 11.561 | 8.811 | 18.777 | 5.061 | 3.861 | 3.036 | 2.065 | 2.168 | 2.795 | 3.909 | 4.734 | 4.721 | 2.549 | 0.723 | 0.16 | 0.048 | 0.015 | 0.011 |  | 0.02 | 0.015 | 0.022 | 0.029 | 0.049 | 0.054 | 0.219
| 1 | JL-101 | JL157 | 42.8331 | -70.1975 | 90 | 2005-08-26 | SH |  | Unconsolidated Mineral Substrate | Coarse Unconsolidated Substrate | Gravelly | Pebbly | p | Gravelly Sand | Pebbly Medium Sand | pmdS | Gravelly Sand | gS | N/A | N/A | Fine Gravelly Medium Sand | fgmdS | Pebbly Medium Sand | pmdS | Coarse Sand | cS | Coarse Sand | cS | Poorly Sorted | PS | 14.4 | 80.7 | 4.9 | 80.7 |  |  | Unimodal | U | 1.247 |  | -1.58 | 2.9897 | 0.757 | 0.59173 | 0.582 | 0.66804 | 1.587 | -0.101 | 1.34 | 0.7 | 24.9 | 0 | 0 | 0 | 0 | 0 | 0 | 0 | 2.863 | 4.643 | 3.055 | 3.793 | 6.376 | 9.083 | 12.835 | 14.133 | 15.752 | 16.029 | 5.095 | 1.091 | 0.194 | 0.12 |  | 0.221 | 0.321 | 0.1 | 0.261 | 0.682 | 0.562 |  | 0.6975 | 0.6975 | 0.6975 | 0.6975
| 1 | JL-102 | JL159 | 42.8332 | -70.1637 | 108 | 2004-11-17 | BC |  | Unconsolidated Mineral Substrate | Fine Unconsolidated Substrate | Sand | Sand | S | Fine Sand | Fine Sand | fS | Sand | S | Sand | S | Fine Sand | fS | Fine Sand | fS | Fine Sand | fS | Fine Sand | fS | Poorly Sorted | PS | 0 | 92 | 8 | 92 | 2.4 | 5.6 | Unimodal | U | 2.737 |  | 2.135 | 0.22767 | 2.797 | 0.14389 | 2.828 | 0.14083 | 1.281 | 0.422 | 4.056 | 1.1 | 51.1 | 0 | 0 | 0 | 0 | 0 | 0 | 0 | 0 | 0 | 0 | 0 | 0.224 | 0.247 | 0.302 | 0.338 | 0.486 | 3.463 | 17.301 | 45.006 | 20.373 | 4.275 |  | 0.862 | 0.48 | 0.402 | 0.637 | 0.901 | 1.136 |  | 0.89225 | 0.89225 | 0.89225 | 0.89225
| 1 | JL-103 | JL160 | 42.8334 | -70.1475 | 123 | 2004-11-17 | BC |  | Unconsolidated Mineral Substrate | Fine Unconsolidated Substrate | Muddy Sand | Muddy Sand | mS | Muddy Sand | Silty-Clayey Very Fine Sand | z-clvfS | Muddy Sand | mS | Muddy Sand | mS | Muddy Very Fine Sand | mvfS | Muddy Very Fine Sand | mvfS | Very Fine Sand | vfS | Very Fine Sand | vfS | Poorly Sorted | PS | 0 | 86 | 14 | 86 | 5 | 9 | Unimodal | U | 3.237 |  | 2.457 | 0.18212 | 3.125 | 0.11463 | 3.2 | 0.10882 | 1.608 | 0.471 | 4.319 | 1.8 | 28 | 0 | 0 | 0 | 0 | 0 | 0 | 0 | 0 | 0 | 0 | 0 | 0.008 | 0.08 | 0.124 | 0.13 | 0.248 | 1.348 | 8.356 | 31.178 | 32.45 | 12.044 |  | 2.07 | 0.714 | 0.839 | 1.374 | 1.374 | 1.802 |  | 1.465 | 1.465 | 1.465 | 1.465
| 1 | JL-104 | JL162a | 42.8336 | -70.1136 | 129.8448 | 2002-09-30 | BC |  | Unconsolidated Mineral Substrate | Coarse Unconsolidated Substrate | Gravelly | Pebbly | p | Gravelly Muddy Sand | Pebbly Silty-Clayey Very Fine Sand | pz-clvfS | Gravelly Muddy Sand | gmS | N/A | N/A | Coarse Gravelly Muddy Very Fine Sand | cgmvfS | Pebbly Muddy Very Fine Sand | pmvfS | Medium Sand | mdS | Medium Sand | mdS | Very Poorly Sorted | VPS | 16.4 | 69.5 | 14.1 | 69.5 | 5.6 | 8.5 | Bimodal | B | 3.237 | -4.243 | -4.102 | 17.1722 | 2.945 | 0.12986 | 1.781 | 0.29098 | 3.54 | -0.324 | 5.116 | 1.8 | 68.3 | 0 | 0 | 0 | 0 | 12.651 | 0 | 1.005 | 1.058 | 0.693 | 0.59 | 0.411 | 0.624 | 0.588 | 0.701 | 0.732 | 0.893 | 1.629 | 5.918 | 25.123 | 24.266 | 9.03 |  | 2.687 | 0.805 | 0.805 | 1.252 | 2.197 | 1.04 |  | 1.3255 | 1.3255 | 1.3255 | 1.3255
| 1 | JL-105 | JL162b | 42.833 | -70.1138 | 131 | 2004-11-17 | BC |  | Unconsolidated Mineral Substrate | Fine Unconsolidated Substrate | Slightly Gravelly | Slightly Pebbly | (p) | Slightly Gravelly Muddy Sand | Slightly Pebbly Silty-Clayey Very Fine Sand | (p)z-clvfS | Slightly Gravelly Muddy Sand | (g)mS | N/A | N/A | Slightly Medium Gravelly Muddy Very Fine Sand | (mdg)mvfS | Slightly Pebbly Muddy Very Fine Sand | (p)mvfS | Very Coarse Silt | vcZ | Coarse Silt | cZ | Very Poorly Sorted | VPS | 4.2 | 70.9 | 24.9 | 70.9 | 10.1 | 14.8 | Bimodal | B | 3.237 | -3.243 | 2.256 | 0.20935 | 3.258 | 0.10453 | 4.434 | 0.046263 | 2.984 | 0.602 | 3.843 | 2.7 | 24.8 | 0 | 0 | 0 | 0 | 0 | 0 | 4.244 | 0 | 0 | 0 | 0 | 0.037 | 0.191 | 0.864 | 0.327 | 0.414 | 1.187 | 5.056 | 24.034 | 25.095 | 13.671 |  | 4.874 | 1.329 | 1.571 | 2.276 | 2.88 | 2.699 |  | 2.313 | 2.313 | 2.313 | 2.313
| 1 | JL-106 | JL162c | 42.8339 | -70.1139 | 133 | 2005-07-26 | SH |  | Unconsolidated Mineral Substrate | Fine Unconsolidated Substrate | Slightly Gravelly | Slightly Granuley | (gr) | Slightly Gravelly Muddy Sand | Slightly Granuley Silty-Clayey Very Fine Sand | (gr)z-clvfS | Slightly Gravelly Muddy Sand | (g)mS | Muddy Sand | mS | Slightly Very Fine Gravelly Muddy Very Fine Sand | (vfg)mvfS | Slightly Granular Muddy Very Fine Sand | (gr)mvfS | Very Fine Sand | vfS | Very Fine Sand | vfS | Poorly Sorted | PS | 0.06 | 84.6 | 15.3 | 84.6 | 6.2 | 9.1 | Unimodal | U | 2.737 |  | 2.528 | 0.17338 | 3.135 | 0.11383 | 3.239 | 0.10592 | 1.577 | 0.517 | 3.997 | 2 | 23.5 | 0 | 0 | 0 | 0 | 0 | 0 | 0 | 0 | 0 | 0 | 0.061 | 0.052 | 0.081 | 0.139 | 0.201 | 0.317 | 0.942 | 4.611 | 34.801 | 30.811 | 12.653 |  | 3.445 | 0.936 | 0.617 | 1.212 | 1.659 | 1.701 |  | 1.4407 | 1.4407 | 1.4407 | 1.4407
| 1 | JL-107 | JL163 | 42.8208 | -70.3964 | 135.3312 | 2002-09-13 | BC |  | Unconsolidated Mineral Substrate | Fine Unconsolidated Substrate | Mud | Mud | M | Silt-Clay | Silt-Clay | Z-Cl | Mud | M | Mud | M | Mud | M | Mud | M | Clay | C | Clay | C | Very Poorly Sorted | VPS | 0 | 0 | 100 | 0 | 34.4 | 65.6 | Unimodal | U | 9.48 |  | 5.86 | 0.017217 | 9.584 | 0.001303 | 9.536 | 0.001347 | 2.792 | -0.038 | 0.776 | 8 | 9.6 | 0 | 0 | 0 | 0 | 0 | 0 | 0 | 0 | 0 | 0 | 0 | 0 | 0 | 0 | 0 | 0 | 0 | 0 | 0 | 0 | 0 |  | 3.95 | 7.068 | 10.55 | 12.785 | 5.717 | 16.526 |  | 10.8513 | 10.8513 | 10.8513 | 10.8513
| 1 | JL-108 | JL164 | 42.8208 | -70.3801 | 133.5024 | 2002-09-13 | BC |  | Unconsolidated Mineral Substrate | Fine Unconsolidated Substrate | Mud | Mud | M | Silt-Clay | Silt-Clay | Z-Cl | Mud | M | Mud | M | Mud | M | Mud | M | Clay | C | Clay | C | Very Poorly Sorted | VPS | 0 | 1 | 99 | 1 | 35.7 | 63.3 | Unimodal | U | 7.502 |  | 5.795 | 0.018011 | 9.198 | 0.0017027 | 9.358 | 0.0015239 | 2.812 | 0.047 | 0.791 | 13.2 | 6.8 | 0 | 0 | 0 | 0 | 0 | 0 | 0 | 0 | 0 | 0 | 0 | 0 | 0 | 0 | 0 | 0.007 | 0.081 | 0.19 | 0.226 | 0.192 | 0.277 |  | 4.129 | 6.193 | 11.648 | 13.786 | 10.69 | 11.427 |  | 10.2882 | 10.2882 | 10.2882 | 10.2882
| 1 | JL-109 | JL165 | 42.8207 | -70.3635 | 124.3584 | 2002-09-13 | BC |  | Unconsolidated Mineral Substrate | Fine Unconsolidated Substrate | Mud | Mud | M | Silt-Clay | Silt-Clay | Z-Cl | Mud | M | Mud | M | Mud | M | Mud | M | Very Fine Silt | vfZ | Clay | C | Very Poorly Sorted | VPS | 0 | 6.1 | 93.9 | 6.1 | 34.6 | 59.3 | Unimodal | U | 8.484 |  | 4.529 | 0.043315 | 8.727 | 0.00236 | 8.779 | 0.0022764 | 3.206 | 0.002 | 0.81 | 10 | 10.3 | 0 | 0 | 0 | 0 | 0 | 0 | 0 | 0 | 0 | 0 | 0 | 0 | 0.017 | 0.784 | 0.006 | 0.017 | 0.053 | 0.18 | 0.796 | 1.363 | 2.804 |  | 7.527 | 7.722 | 9.713 | 9.664 | 12.432 | 10.15 |  | 9.193 | 9.193 | 9.193 | 9.193
| 1 | JL-110 | JL174 | 42.8204 | -70.2138 | 56.3 | 2004-09-23 | SH |  | Unconsolidated Mineral Substrate | Coarse Unconsolidated Substrate | Gravel Mixes | Pebble Mixes | PMx | Sandy Gravel | Sandy Pebble Gravel | sPG | Sandy Gravel | sG | N/A | N/A | Sandy Coarse Gravel | scG | Sandy Pebble Gravel | sPG | Fine Gravel | fG | Pebble Gravel | PG | Very Poorly Sorted | VPS | 63.5 | 35.6 | 0.8 | 35.6 |  |  | Bimodal | B | -5.235 | 0.247 | -5.227 | 37.4528 | -2.771 | 6.8258 | -2.443 | 5.4377 | 2.405 | 0.2 | 0.575 | 0.5 | 273.4 | 0 | 0 | 19.462 | 11.381 | 7.981 | 4.621 | 4.192 | 5.311 | 3.715 | 3.828 | 3.028 | 4.38 | 6.851 | 8.958 | 8.253 | 4.901 | 1.838 | 0.351 | 0.079 | 0.017 | 0.014 |  | 0.033 | 0.024 | 0.055 | 0.08 | 0.11 | 0.146 | 0.391
| 1 | JL-111 | JL178 | 42.8209 | -70.1471 | 111.5568 | 2002-10-08 | BC |  | Unconsolidated Mineral Substrate | Coarse Unconsolidated Substrate | Gravelly | Pebbly | p | Gravelly Muddy Sand | Pebbly Clayey Fine Sand | pclfS | Gravelly Muddy Sand | gmS | N/A | N/A | Medium Gravelly Muddy Fine Sand | mdgmfS | Pebbly Muddy Fine Sand | pmfS | Fine Sand | fS | Fine Sand | fS | Very Poorly Sorted | VPS | 9.2 | 74.4 | 16.3 | 74.4 | 4.7 | 11.6 | Bimodal | B | 2.737 | -3.743 | -0.611 | 1.5273 | 2.82 | 0.14161 | 2.631 | 0.16143 | 3.103 | -0.013 | 4.516 | 1.9 | 69.9 | 0 | 0 | 0 | 0 | 0 | 6.347 | 0 | 1.183 | 1.716 | 0 | 0 | 0.997 | 1.418 | 2.271 | 2.721 | 3.119 | 4.507 | 9.767 | 24.224 | 19.963 | 5.438 |  | 1.644 | 0.601 | 0.915 | 1.53 | 1.988 | 1.938 |  | 1.9287 | 1.9287 | 1.9287 | 1.9287
| 1 | JL-112 | JL181 | 42.8083 | -70.3965 | 111.5568 | 2002-09-13 | BC |  | Unconsolidated Mineral Substrate | Fine Unconsolidated Substrate | Sandy Mud | Sandy Mud | sM | Sandy Mud | Sandy Silt-Clay | sZ-Cl | Sandy Mud | sM | Sandy Mud | sM | Very Fine Sandy Mud | vfsM | Very Fine Sandy Mud | vfsM | Medium Silt | mdZ | Fine Silt | fZ | Very Poorly Sorted | VPS | 0 | 43.7 | 56.3 | 43.7 | 23 | 33.3 | Bimodal | B | 3.237 | 7.502 | 2.804 | 0.14319 | 4.856 | 0.03453 | 6.31 | 0.012604 | 3.596 | 0.542 | 0.736 | 4.1 | 12.5 | 0 | 0 | 0 | 0 | 0 | 0 | 0 | 0 | 0 | 0 | 0 | 0.231 | 0.149 | 0.378 | 0.438 | 0.77 | 1.404 | 2.38 | 6.77 | 15.877 | 15.261 |  | 7.477 | 4.598 | 4.798 | 6.197 | 5.877 | 6.237 |  | 5.2895 | 5.2895 | 5.2895 | 5.2895
| 1 | JL-113 | JL182a | 42.8083 | -70.3798 | 118.872 | 2002-09-13 | BC |  | Unconsolidated Mineral Substrate | Fine Unconsolidated Substrate | Mud | Mud | M | Silt-Clay | Silt-Clay | Z-Cl | Mud | M | Mud | M | Mud | M | Mud | M | Very Fine Silt | vfZ | Clay | C | Very Poorly Sorted | VPS | 0 | 4.3 | 95.8 | 4.2 | 37.2 | 58.6 | Unimodal | U | 8.484 |  | 4.965 | 0.032017 | 8.731 | 0.0023535 | 8.806 | 0.0022342 | 3.153 | 0.028 | 0.779 | 6.8 | 9.4 | 0 | 0 | 0 | 0 | 0 | 0 | 0 | 0 | 0 | 0 | 0 | 0 | 0.021 | 0.016 | 0.032 | 0.032 | 0.05 | 0.171 | 0.345 | 0.819 | 2.72 |  | 8.392 | 8.766 | 9.674 | 10.369 | 11.652 | 9.621 |  | 9.3298 | 9.3298 | 9.3298 | 9.3298
| 1 | JL-114 | JL182b | 42.8082 | -70.3804 | 120 | 2004-11-17 | BC |  | Unconsolidated Mineral Substrate | Fine Unconsolidated Substrate | Mud | Mud | M | Silt-Clay | Silt-Clay | Z-Cl | Mud | M | Mud | M | Mud | M | Mud | M | Very Fine Silt | vfZ | Clay | C | Very Poorly Sorted | VPS | 0 | 4.3 | 95.8 | 4.2 | 37 | 58.8 | Unimodal | U | 8.484 |  | 4.669 | 0.039309 | 8.778 | 0.002278 | 8.847 | 0.0021716 | 3.159 | 0.016 | 0.789 | 7.1 | 11.3 | 0 | 0 | 0 | 0 | 0 | 0 | 0 | 0 | 0 | 0 | 0 | 0 | 0 | 0.02 | 0.035 | 0.024 | 0.024 | 0.065 | 0.489 | 0.805 | 2.716 |  | 8.758 | 7.469 | 9.38 | 11.336 | 11.025 | 9.736 |  | 9.5292 | 9.5292 | 9.5292 | 9.5292
| 1 | JL-115 | JL183a | 42.8083 | -70.3634 | 124.3584 | 2002-09-13 | BC |  | Unconsolidated Mineral Substrate | Fine Unconsolidated Substrate | Mud | Mud | M | Silt-Clay | Silt-Clay | Z-Cl | Mud | M | Mud | M | Mud | M | Mud | M | Clay | C | Clay | C | Very Poorly Sorted | VPS | 0 | 1.5 | 98.5 | 1.5 | 35.4 | 63.1 | Unimodal | U | 8.484 |  | 5.495 | 0.022174 | 9.079 | 0.0018491 | 9.239 | 0.0016549 | 2.895 | 0.045 | 0.796 | 7.8 | 10 | 0 | 0 | 0 | 0 | 0 | 0 | 0 | 0 | 0 | 0 | 0 | 0 | 0 | 0 | 0 | 0 | 0 | 0 | 0 | 0 | 1.466 |  | 4.787 | 7.679 | 10.87 | 12.066 | 11.966 | 10.62 |  | 10.1365 | 10.1365 | 10.1365 | 10.1365
| 1 | JL-116 | JL183b | 42.8083 | -70.364 | 128 | 2004-11-17 | BC |  | Unconsolidated Mineral Substrate | Fine Unconsolidated Substrate | Mud | Mud | M | Silt-Clay | Silt-Clay | Z-Cl | Mud | M | Mud | M | Mud | M | Mud | M | Clay | C | Clay | C | Very Poorly Sorted | VPS | 0 | 1.9 | 98.1 | 1.9 | 34.1 | 64 | Unimodal | U | 7.502 |  | 5.539 | 0.021508 | 9.293 | 0.0015941 | 9.339 | 0.0015441 | 2.897 | 0 | 0.777 | 8 | 9.9 | 0 | 0 | 0 | 0 | 0 | 0 | 0 | 0 | 0 | 0 | 0 | 0 | 0 | 0 | 0 | 0 | 0 | 0 | 0 | 0 | 1.834 |  | 3.787 | 8.229 | 10.451 | 11.713 | 10.451 | 11.107 |  | 10.6073 | 10.6073 | 10.6073 | 10.6073
| 1 | JL-117 | JL184 | 42.8084 | -70.3469 | 113.3856 | 2002-09-13 | BC |  | Unconsolidated Mineral Substrate | Fine Unconsolidated Substrate | Sandy Mud | Sandy Mud | sM | Sandy Mud | Sandy Silt-Clay | sZ-Cl | Sandy Mud | sM | Sandy Mud | sM | Very Fine Sandy Mud | vfsM | Very Fine Sandy Mud | vfsM | Very Fine Silt | vfZ | Clay | C | Very Poorly Sorted | VPS | 0 | 13.1 | 86.9 | 13.1 | 36.6 | 50.3 | Unimodal | U | 3.731 |  | 3.741 | 0.074791 | 8.047 | 0.003781 | 8.12 | 0.0035945 | 3.482 | 0.042 | 0.72 | 6.3 | 11.6 | 0 | 0 | 0 | 0 | 0 | 0 | 0 | 0 | 0 | 0 | 0 | 0.061 | 0.042 | 0.017 | 0.006 | 0.022 | 0.067 | 0.346 | 2.295 | 3.937 | 6.173 |  | 11.165 | 7.66 | 8.568 | 9.261 | 8.179 | 9.867 |  | 8.0838 | 8.0838 | 8.0838 | 8.0838
| 1 | JL-118 | JL186b | 42.8078 | -70.3135 | 53.6 | 2004-09-21 | SH |  | Unconsolidated Mineral Substrate | Coarse Unconsolidated Substrate | Gravel | Gravel | G | Pebble Gravel | Pebble Gravel | PG | Gravel | G | N/A | N/A | Very Coarse Gravel | vcG | Pebble Gravel | PG | Very Coarse Gravel | vcG | Pebble Gravel | PG | Moderately Sorted | MPS | 96.8 | 3.1 | 0.1 | 3.1 |  |  | Unimodal | U | -5.735 |  | -5.871 | 58.5258 | -5.391 | 41.9617 | -5.171 | 36.0268 | 0.884 | 0.563 | 1.343 | 0.8 | 392.6 | 0 | 45.693 | 22.073 | 12.097 | 11.813 | 0 | 2.148 | 1.358 | 0.843 | 0.511 | 0.273 | 0.283 | 0.231 | 0.307 | 0.378 | 0.47 | 0.667 | 0.555 | 0.16 | 0.015 | 0.006 |  | 0.013 | 0.006 | 0.009 | 0.008 | 0.022 | 0.02 | 0.041
| 1 | JL-119 | JL191 | 42.8081 | -70.2299 | 56.3 | 2004-09-23 | SH |  | Unconsolidated Mineral Substrate | Coarse Unconsolidated Substrate | Gravelly | Pebbly | p | Gravelly Sand | Pebbly Coarse Gravel | pcG | Gravelly Sand | gS | N/A | N/A | Coarse Gravelly Coarse Sand | cgcS | Pebbly Coarse Sand | pcS | Very Coarse Sand | vcS | Very Coarse Sand | cS | Very Poorly Sorted | VPS | 25.2 | 74.7 | 0.1 | 74.7 |  |  | Bimodal | B | 0.247 | -4.731 | -4.623 | 24.6412 | 0.028 | 0.98078 | -0.888 | 1.8506 | 2.084 | -0.579 | 1.471 | 0.4 | 176.2 | 0 | 0 | 0 | 13.874 | 0 | 2.983 | 0 | 1.149 | 1.207 | 2.232 | 3.772 | 9.246 | 14.5 | 18.437 | 18.72 | 10.931 | 2.62 | 0.169 | 0.018 | 0.004 | 0.003 | 0.135
| 1 | JL-120 | JL192 | 42.808 | -70.2138 | 84.9 | 2004-09-23 | SH |  | Unconsolidated Mineral Substrate | Fine Unconsolidated Substrate | Slightly Gravelly | Slightly Granuley | (gr) | Slighty Gravelly Sand | Slightly Granuley Coarse Sand | (gr)cS | Slighty Gravelly Sand | (g)S | N/A | N/A | Slightly Very Fine Gravelly Coarse Sand | (vfg)cS | Slightly Granular Coarse Sand | (gr)cS | Coarse Sand | cS | Coarse Sand | cS | Poorly Sorted | PS | 2.6 | 94.9 | 2.5 | 94.9 | 0.6 | 1.9 | Unimodal | U | 0.747 |  | -0.378 | 1.2995 | 0.836 | 0.56019 | 0.871 | 0.54677 | 1.019 | 0.058 | 1.007 | 0.6 | 99 | 0 | 0 | 0 | 0 | 0 | 0 | 0 | 0.285 | 0.071 | 0.701 | 1.55 | 4.855 | 11.477 | 17.713 | 19.768 | 17.238 | 12.874 | 7.513 | 3.05 | 0.284 | 0.09 |  | 0.167 | 0.086 | 0.152 | 0.237 | 0.51 | 0.399 | 0.979
| 1 | JL-121 | JL200b | 42.796 | -70.3801 | 88.6968 | 2002-08-12 | BC |  | Unconsolidated Mineral Substrate | Fine Unconsolidated Substrate | Slightly Gravelly | Slightly Granuley | (gr) | Slightly Gravelly Muddy Sand | Slightly Granuley Silty-Clayey Fine Sand | (gr)z-clfS | Slightly Gravelly Muddy Sand | (g)mS | N/A | N/A | Slightly Very Fine Gravelly Muddy Fine Sand | (vfg)mfS | Slightly Granular Muddy Fine Sand | (gr)mfS | Very Fine Sand | vfS | Very Fine Sand | vfS | Very Poorly Sorted | VPS | 2.9 | 74 | 23.1 | 74 | 7.9 | 15.2 | Unimodal | U | 2.737 |  | -0.144 | 1.105 | 2.116 | 0.23069 | 3.379 | 0.096121 | 3.772 | 0.534 | 1.882 | 2.5007 | 24.7 | 0 | 0 | 0 | 0 | 0 | 0 | 0 | 0 | 0 | 1.262 | 1.647 | 3.49 | 5.113 | 7.344 | 8.915 | 9.444 | 10.434 | 9.612 | 11.058 | 6.082 | 2.454 |  | 1.801 | 1.497 | 2.023 | 2.549 | 2.731 | 2.812 |  | 2.433 | 2.433 | 2.433 | 2.433
| 1 | JL-122 | JL201 | 42.7962 | -70.3636 | 106.0704 | 2002-08-12 | BC |  | Unconsolidated Mineral Substrate | Fine Unconsolidated Substrate | Mud | Mud | M | Silt-Clay | Silt-Clay | Z-Cl | Mud | M | Mud | M | Mud | M | Mud | M | Very Fine Silt | vfZ | Clay | C | Very Poorly Sorted | VPS | 0 | 9.2 | 90.8 | 9.2 | 37.6 | 53.2 | Bimodal | B | 3.731 | 8.484 | 4.076 | 0.059293 | 8.328 | 0.0031119 | 8.402 | 0.0029563 | 3.377 | 0.038 | 0.726 | 7.5463 | 16 | 0 | 0 | 0 | 0 | 0 | 0 | 0 | 0 | 0 | 0 | 0 | 0 | 0.016 | 0.028 | 0.025 | 0.052 | 0.091 | 0.109 | 0.54 | 1.791 | 6.447 |  | 10.593 | 8.187 | 9.031 | 9.843 | 9.593 | 8.156 |  | 8.8745 | 8.8745 | 8.8745 | 8.8745
| 1 | JL-123 | JL202 | 42.7962 | -70.3468 | 109.728 | 2002-08-12 | BC |  | Unconsolidated Mineral Substrate | Fine Unconsolidated Substrate | Mud | Mud | M | Silt-Clay | Silt-Clay | Z-Cl | Mud | M | Mud | M | Mud | M | Mud | M | Very Fine Silt | vfZ | Clay | C | Very Poorly Sorted | VPS | 0 | 8.6 | 91.4 | 8.5 | 37.7 | 53.8 | Unimodal | U | 5.507 |  | 4.191 | 0.05475 | 8.365 | 0.0030331 | 8.506 | 0.0027507 | 3.288 | 0.045 | 0.726 | 7.3937 | 10.8 | 0 | 0 | 0 | 0 | 0 | 0 | 0 | 0 | 0 | 0 | 0 | 0.09 | 0.11 | 0.027 | 0.023 | 0.025 | 0.073 | 0.27 | 0.895 | 2.509 | 4.448 |  | 7.712 | 16.984 | 2.846 | 10.19 | 10.099 | 9.272 |  | 8.6067 | 8.6067 | 8.6067 | 8.6067
| 1 | JL-124 | JL203b | 42.796 | -70.33 | 91.44 | 2002-08-12 | BC |  | Unconsolidated Mineral Substrate | Coarse Unconsolidated Substrate | Gravelly | Pebbly | p | Gravelly Sand | Pebbly Medium Sand | pmdS | Gravelly Sand | gS | N/A | N/A | Medium Gravelly Medium Sand | mdgmdS | Pebbly Medium Sand | pmdS | Medium Sand | mdS | Medium Sand | mdS | Poorly Sorted | PS | 6.3 | 88.7 | 5 | 88.7 | 1.8 | 3.2 | Bimodal | B | 1.747 | -3.243 | -0.287 | 1.2201 | 1.49 | 0.35601 | 1.389 | 0.38183 | 1.397 | -0.107 | 1.59 | 0.91418 | 60.9 | 0 | 0 | 0 | 0 | 0 | 0 | 3.553 | 0 | 0.307 | 1.258 | 1.144 | 2.167 | 3.836 | 7.474 | 13.439 | 16.965 | 20.482 | 14.722 | 7.57 | 1.552 | 0.489 |  | 0.435 | 0.287 | 0.427 | 0.649 | 0.632 | 0.632 | 1.979
Study or Program Jeffreys Ledge Survey (2002-2005) - No recovery | Reliability Ranking for Positioning | New Station Number | Original Station_Sample Number | Latitude WGS84 | Longitude WGS84 | Water Depth (m) | Sample Collected | Sampler Type | No Recovery | CMECS (FGDC 2012) Substrate Component Class | CMECS (FGDC 2012) Substrate Component Subclass | CMECS (FGDC 2012) Substrate Component Group | CMECS (FGDC 2012) Substrate Component Group (Specific) | CMECS Substrate Component Group (Specific) Abbreviation | CMECS (FGDC 2012) Substrate Component Subgroup | CMECS (FGDC 2012) Substrate Component Subgroup (Specific) | CMECS Substrate Component Subgroup (Specific) Abbreviation | Textural Group Based on %GSM from Gradistat (Blott and Pye, 2001) or from Ternary Diagram (Folk 1980) | Textural Group %GSM Abbreviation | Textural Group Based on %SZC from Ternary Diagram (Folk 1980) | Textural Group %SZC Abbreviation | Sediment Name Based on %GSM and Mode from Gradistat (Blott and Pye, 2001) | Sediment Name Based on %GSM and Mode from Gradistat Abbreviation | Sediment Name Based on %GSM and Mode Converted to Wentworth Scale (Folk 1954; 1980) | Sediment Name Based on %GSM and Mode Converted to Wentworth Scale Abbreviation | Sediment Classification Based on Mean Phi from Gradistat (Blott and Pye, 2001) | Sediment Classification Based on Mean Phi from Gradistat Abbreviation | Sediment Classification Based on Mean Phi Converted to Wentworth or Directly from Wentworth Scale (Folk 1954; 1980) | Sediment Classification Based on Mean Phi Converted to Wentworth or Directly from Wentworth Scale Abbreviation | Sorting from Gradistat (Blott and Pye, 2001) or Folk (Folk, 1980) | Sorting Abbrev | Gravel % | Sand % | Mud % | Sand % | Silt % | Clay % | Mode | Mode Abbreviation | Mode 1 (phi) | Mode 2 (phi) | D10 (phi) | D10 (mm) | D50 (phi) | D50 (mm) | Mean Size (phi) | Mean Size (mm) | Sorting (phi) | Skewness | Kurtosis | LOI % | Total Wt (gm) | Class % less than -5.5 phi | Class % phi -5.5 | Class % phi -5.0 | Class % phi -4.5 | Class % phi -4.0 | Class % phi -3.5 | Class % phi -3.0 | Class % phi -2.5 | Class % phi -2.0 | Class % phi -1.5 | Class % phi -1.0 | Class % phi -0.5 | Class % phi 0.0 | Class % phi 0.5 | Class % phi 1.0 | Class % phi 1.5 | Class % phi 2.0 | Class % phi 2.5 | Class % phi 3.0 | Class % phi 3.5 | Class % phi 4.0 | Class % phi greater than 4.0 | Class % phi 5.0 | Class % phi 6.0 | Class % phi 7.0 | Class % phi 8.0 | Class % phi 9.0 | Class % phi 10.0 | Class % greater than 10.0 phi
Ward - Unpublished Database | 1 | JL_NR_1 | JL0a | 42.9268 | -70.3965 | 100.584 | 2002-07-15 | Boxcorer | x
| 1 | JL_NR_2 | JL0b | 42.9275 | -70.3966 | 109.728 | 2002-07-15 |  | x
| 1 | JL_NR_3 | JL16 | 42.9334 | -70.1466 | 116.1288 | 2002-09-19 |  | x
| 1 | JL_NR_4 | JL18a | 42.9333 | -70.1133 | 108.8136 | 2002-09-19 | Boxcorer | x
| 1 | JL_NR_5 | JL18b | 42.9334 | -70.1134 | 108.8136 | 2002-09-19 | Boxcorer | x
| 1 | JL_NR_6 | JL34a | 42.9207 | -70.1464 | 99.6696 | 2002-09-19 |  | x
| 1 | JL_NR_7 | JL35a | 42.9207 | -70.1301 | 73.152 | 2002-09-19 | Boxcorer | x
| 1 | JL_NR_8 | JL35b | 42.9207 | -70.1299 | 73.152 | 2002-09-19 | Boxcorer | x
| 1 | JL_NR_9 | JL36a | 42.9207 | -70.1131 | 64.008 | 2002-09-19 | Boxcorer | x
| 1 | JL_NR_10 | JL36b | 42.9207 | -70.1133 | 64 | 2002-09-19 |  | x
| 1 | JL_NR_11 | JL55a | 42.8952 | -70.3971 | 87 | 2002-08-09 |  | x
| 1 | JL_NR_12 | JL55b | 42.8953 | -70.3982 | 86.868 | 2002-08-09 | Shipek | x
| 1 | JL_NR_13 | JL56a | 42.896 | -70.3804 | 80.4672 | 2002-08-02 |  | x
| 1 | JL_NR_14 | JL56b | 42.8952 | -70.3818 | 80.4672 | 2002-08-09 | Shipek | x
| 1 | JL_NR_15 | JL57a | 42.8961 | -70.3638 | 117.9576 | 2002-08-02 |  | x
| 1 | JL_NR_16 | JL57b | 42.8959 | -70.366 | 117.0432 | 2002-08-09 | Shipek | x
| 1 | JL_NR_17 | JL58a | 42.8962 | -70.3472 | 131.6736 | 2002-08-02 |  | x
| 1 | JL_NR_18 | JL58b | 42.8958 | -70.3495 | 129.8448 | 2002-08-09 | Shipek | x
| 1 | JL_NR_19 | JL59a | 42.8959 | -70.3302 | 122.5296 | 2002-08-02 |  | x
| 1 | JL_NR_20 | JL59b | 42.8964 | -70.332 | 122.5296 | 2002-08-09 | Shipek | x
| 1 | JL_NR_21 | JL67b | 42.8965 | -70.1976 | 107.8992 | 2002-08-26 |  | x
| 1 | JL_NR_22 | JL67c | 42.8968 | -70.1978 | 109.728 | 2002-08-26 |  | x
| 1 | JL_NR_23 | JL67 | 42.8959 | -70.1971 | 105 | 2005-08-11 | Shipek | x
| 1 | JL_NR_24 | JL68 | 42.8958 | -70.1804 | 63 | 2002-08-26 | Boxcorer | x
| 1 | JL_NR_25 | JL69 | 42.8956 | -70.164 | 63 | 2005-08-11 | Shipek | x
| 1 | JL_NR_26 | JL72 | 42.896 | -70.1136 | 65 | 2005-07-26 | Shipek | x
| 1 | JL_NR_27 | JL72 | 42.8967 | -70.1131 | 65 | 2005-07-26 | Shipek | x
| 1 | JL_NR_28 | JL73 | 42.8841 | -70.3967 | 126.1872 | 2002-08-09 | Boxcorer | x
| 1 | JL_NR_29 | JL74a | 42.8833 | -70.3804 | 91.44 | 2002-08-09 | Boxcorer | x
| 1 | JL_NR_30 | JL78 | 42.8834 | -70.314 | 74.9808 | 2002-08-09 | Boxcorer | x
| 1 | JL_NR_31 | JL83a | 42.8834 | -70.2303 | 115.2144 | 2002-09-06 |  | x
| 1 | JL_NR_32 | JL84 | 42.8834 | -70.2117 | 91.44 | 2002-09-06 | Boxcorer | x
| 1 | JL_NR_33 | JL94a | 42.8708 | -70.3466 | 104.2416 | 2002-10-02 |  | x
| 1 | JL_NR_34 | JL95a | 42.8711 | -70.3295 | 90 | 2004-06-28 | Boxcorer | x
| 1 | JL_NR_35 | JL95b | 42.8706 | -70.3299 | 91 | 2004-06-28 | Boxcorer | x
| 1 | JL_NR_36 | JL97a | 42.8709 | -70.2971 | 133.5024 | 2002-09-06 | Boxcorer | x
| 1 | JL_NR_37 | JL97b | 42.871 | -70.2956 | 137.16 | 2002-09-06 | Boxcorer | x
| 1 | JL_NR_38 | JL97c | 42.871 | -70.2939 | 140.8176 | 2002-09-06 | Boxcorer | x
| 1 | JL_NR_39 | JL102a | 42.8706 | -70.2137 | 61.2648 | 2002-10-08 | Boxcorer | x
| 1 | JL_NR_40 | JL102b | 42.8709 | -70.2133 | 60.3504 | 2002-10-08 |  | x
| 1 | JL_NR_41 | JL102 | 42.8708 | -70.2124 | 58 | 2005-08-26 | Boxcorer | x
| 1 | JL_NR_42 | JL102 | 42.8705 | -70.2111 | 58 | 2005-08-26 | Boxcorer | x
| 1 | JL_NR_43 | JL104a | 42.8706 | -70.1804 | 62.1792 | 2002-10-08 | Boxcorer | x
| 1 | JL_NR_44 | JL104b | 42.8707 | -70.1802 | 62.1792 | 2002-10-08 | Boxcorer | x
| 1 | JL_NR_45 | JL108a | 42.8711 | -70.1133 | 95.0976 | 2002-09-30 | Boxcorer | x
| 1 | JL_NR_46 | JL108b | 42.8712 | -70.113 | 95.0976 | 2002-09-30 | Boxcorer | x
| 1 | JL_NR_47 | JL109 | 42.8586 | -70.3969 | 78.6384 | 2002-10-02 |  | x
| 1 | JL_NR_48 | JL110a | 42.8586 | -70.3802 | 60 | 2004-06-28 |  | x
| 1 | JL_NR_49 | JL110b | 42.8593 | -70.3797 | 60 | 2004-06-28 |  | x
| 1 | JL_NR_50 | JL110c | 42.8599 | -70.3795 | 60 | 2004-06-28 |  | x
| 1 | JL_NR_51 | JL110d | 42.8605 | -70.3793 | 62 | 2004-06-28 |  | x
| 1 | JL_NR_52 | JL110e | 42.861 | -70.3792 | 64 | 2004-06-28 |  | x
| 1 | JL_NR_53 | JL113a | 42.8584 | -70.3299 | 83 | 2004-06-28 |  | x
| 1 | JL_NR_54 | JL113b | 42.8581 | -70.3299 | 83 | 2004-06-28 |  | x
| 1 | JL_NR_55 | JL114a | 42.8583 | -70.3133 | 56.6928 | 2002-10-02 | Boxcorer | x
| 1 | JL_NR_56 | JL114b | 42.8583 | -70.3136 | 56.6928 | 2002-10-02 | Boxcorer | x
| 1 | JL_NR_57 | JL115a | 42.8581 | -70.2964 | 82.296 | 2002-09-06 | Boxcorer | x
| 1 | JL_NR_58 | JL115b | 42.8581 | -70.2955 | 82.296 | 2002-09-06 | Boxcorer | x
| 1 | JL_NR_59 | JL115c | 42.8581 | -70.2943 | 82.296 | 2002-09-06 | Boxcorer | x
| 1 | JL_NR_60 | JL116a | 42.8582 | -70.2797 | 95.0976 | 2002-09-06 |  | x
| 1 | JL_NR_61 | JL119a | 42.8569 | -70.2302 | 59 | 2004-09-23 |  | x
| 1 | JL_NR_62 | JL119b | 42.8569 | -70.2302 | 59.4 | 2004-09-23 | Shipek | x
| 1 | JL_NR_63 | JL128a | 42.846 | -70.3803 | 56.6928 | 2002-10-02 | Boxcorer | x
| 1 | JL_NR_64 | JL128b | 42.8457 | -70.3802 | 56.6928 | 2002-10-02 | Boxcorer | x
| 1 | JL_NR_65 | JL128c | 42.8458 | -70.3804 | 56.6928 | 2002-10-02 | Boxcorer | x
| 1 | JL_NR_66 | JL130a | 42.8458 | -70.3467 | 49.3776 | 2002-10-02 | Boxcorer | x
| 1 | JL_NR_67 | JL130b | 42.8458 | -70.3468 | 49.3776 | 2002-10-02 | Boxcorer | x
| 1 | JL_NR_68 | JL132a | 42.8459 | -70.3138 | 52.5 | 2004-09-21 |  | x
| 1 | JL_NR_69 | JL132b | 42.8457 | -70.315 | 49 | 2004-09-21 |  | x
| 1 | JL_NR_70 | JL133a | 42.8457 | -70.297 | 55 | 2004-09-21 |  | x
| 1 | JL_NR_71 | JL133b | 42.8455 | -70.2972 | 51 | 2004-09-21 |  | x
| 1 | JL_NR_72 | JL133c | 42.8452 | -70.2976 | 55 | 2004-09-21 |  | x
| 1 | JL_NR_73 | JL137 | 42.845 | -70.2301 | 56.9 | 2004-09-23 | Shipek | x
| 1 | JL_NR_74 | JL140a | 42.8457 | -70.1802 | 85.9536 | 2002-10-08 | Boxcorer | x
| 1 | JL_NR_75 | JL140b | 42.8457 | -70.1802 | 85.9536 | 2002-10-08 | Boxcorer | x
| 1 | JL_NR_76 | JL148 | 42.8333 | -70.3472 | 49.4 | 2004-06-28 | Shipek | x
| 1 | JL_NR_77 | JL149a | 42.8334 | -70.3303 | 48 | 2004-06-28 |  | x
| 1 | JL_NR_78 | JL149b | 42.8336 | -70.33 | 48 | 2004-06-28 |  | x
| 1 | JL_NR_79 | JL149c | 42.8339 | -70.3297 | 48 | 2004-06-28 |  | x
| 1 | JL_NR_80 | JL149d | 42.8343 | -70.3291 | 48 | 2004-06-28 | Shipek | x
| 1 | JL_NR_81 | JL150a | 42.8336 | -70.3132 | 47.5488 | 2002-10-02 | Boxcorer | x
| 1 | JL_NR_82 | JL150b | 42.8334 | -70.3137 | 47.5488 | 2002-10-02 | Boxcorer | x
| 1 | JL_NR_83 | JL158 | 42.8331 | -70.1824 | 104 | 2004-11-17 | Boxcorer | x
| 1 | JL_NR_84 | JL166a | 42.8225 | -70.3466 | 51 | 2002-10-02 |  | x
| 1 | JL_NR_85 | JL166b | 42.8229 | -70.346 | 51.2064 | 2002-10-02 | Boxcorer | x
| 1 | JL_NR_86 | JL167 | 42.8197 | -70.3298 | 48.1 | 2004-09-21 | Shipek | x
| 1 | JL_NR_87 | JL168a | 42.8207 | -70.3134 | 49.3776 | 2002-10-02 |  | x
| 1 | JL_NR_88 | JL168b | 42.821 | -70.3137 | 49.3776 | 2002-10-02 | Boxcorer | x
| 1 | JL_NR_89 | JL169 | 42.8205 | -70.2971 | 49.7 | 2004-09-21 | Shipek | x
| 1 | JL_NR_90 | JL170a | 42.8207 | -70.2806 | 54 | 2004-09-21 |  | x
| 1 | JL_NR_91 | JL170b | 42.8203 | -70.2809 | 54.3 | 2004-09-21 | Shipek | x
| 1 | JL_NR_92 | JL171 | 42.8207 | -70.2639 | 62.2 | 2004-09-21 | Shipek | x
| 1 | JL_NR_93 | JL172a | 42.8201 | -70.2464 | 63 | 2004-09-23 |  | x
| 1 | JL_NR_94 | JL172b | 42.8191 | -70.2459 | 64.7 | 2004-09-23 | Shipek | x
| 1 | JL_NR_95 | JL176a | 42.8209 | -70.1804 | 93.2688 | 2002-10-08 | Boxcorer | x
| 1 | JL_NR_96 | JL176b | 42.8208 | -70.1801 | 93.2688 | 2002-10-08 | Boxcorer | x
| 1 | JL_NR_97 | JL185a | 42.8078 | -70.3295 | 51 | 2004-09-13 |  | x
| 1 | JL_NR_98 | JL185b | 42.8073 | -70.3294 | 52.1 | 2004-09-21 | Shipek | x
| 1 | JL_NR_99 | JL186a | 42.8082 | -70.3136 | 53 | 2004-09-21 |  | x
| 1 | JL_NR_100 | JL187a | 42.8082 | -70.2965 | 56 | 2004-09-21 |  | x
| 1 | JL_NR_101 | JL187b | 42.8079 | -70.2963 | 57 | 2004-09-21 |  | x
| 1 | JL_NR_102 | JL187c | 42.8073 | -70.2963 | 57.6 | 2004-09-21 | Shipek | x
| 1 | JL_NR_103 | JL188a | 42.8084 | -70.2801 | 62.1792 | 2002-08-12 |  | x
| 1 | JL_NR_104 | JL188 | 42.8085 | -70.2797 | 61 | 2005-08-26 | Shipek | x
| 1 | JL_NR_105 | JL188 | 42.8087 | -70.279 | 61 | 2005-08-26 | Shipek | x
| 1 | JL_NR_106 | JL189a | 42.8085 | -70.2634 | 66 | 2002-08-12 |  | x
| 1 | JL_NR_107 | JL198a | 42.7959 | -70.3966 | 73.152 | 2002-08-12 | Boxcorer | x
| 1 | JL_NR_108 | JL198b | 42.8081 | -70.1137 | 118.872 | 2002-09-30 |  | x
| 1 | JL_NR_109 | JL198c | 42.8085 | -70.114 | 118.872 | 2002-09-30 |  | x
| 1 | JL_NR_110 | JL199a | 42.796 | -70.3965 | 73 | 2002-08-12 |  | x
| 1 | JL_NR_111 | JL200a | 42.7961 | -70.3802 | 85.9536 | 2002-08-12 |  | x
| 1 | JL_NR_112 | JL203a | 42.7962 | -70.3299 | 89.6112 | 2002-08-12 |  | x
| 1 | JL_NR_113 | JL204b | 42.7961 | -70.3135 | 49.3776 | 2002-08-12 |  | x
| 1 | JL_NR_114 | JL204c | 42.7958 | -70.3136 | 51.2064 | 2002-08-12 | Boxcorer | x
| 1 | JL_NR_115 | JL205a | 42.7961 | -70.2969 | 56.6928 | 2002-08-12 | Boxcorer | x
| 1 | JL_NR_116 | JL205b | 42.7959 | -70.2972 | 56.6928 | 2002-08-12 | Boxcorer | x
| 1 | JL_NR_117 | JL206a | 42.7962 | -70.2801 | 60 | 2002-08-12 |  | x
| 1 | JL_NR_118 | JL206b | 42.7958 | -70.2803 | 60 | 2002-08-12 |  | x
| 1 | JL_NR_119 | JL206c | 42.7957 | -70.2803 | 60.3504 | 2002-08-12 | Boxcorer | x
| 1 | JL_NR_120 | JL207a | 42.7959 | -70.2638 | 62.1792 | 2002-08-12 | Boxcorer | x
| 1 | JL_NR_121 | JL207b | 42.796 | -70.2634 | 62.1792 | 2002-08-12 | Boxcorer | x
| 1 | JL_NR_122 | JL208a | 42.7957 | -70.247 | 62.1792 | 2002-08-16 | Boxcorer | x
| 1 | JL_NR_123 | JL208b | 42.7959 | -70.2471 | 62.1792 | 2002-08-16 | Boxcorer | x
| 1 | JL_NR_124 | JL208c | 42.7958 | -70.2468 | 62.1792 | 2002-08-16 | Boxcorer | x
| 1 | JL_NR_125 | JL209a | 42.796 | -70.2302 | 60.3504 | 2002-08-16 | Boxcorer | x
| 1 | JL_NR_126 | JL209b | 42.7959 | -70.2302 | 60.3504 | 2002-08-16 | Boxcorer | x
| 1 | JL_NR_127 | JL210a | 42.7958 | -70.2134 | 87.7824 | 2002-08-16 |  | x
| 1 | JL_NR_128 | JL210b | 42.7959 | -70.2136 | 85.9536 | 2002-08-16 | Boxcorer | x
| 1 | JL_NR_129 | JL211a | 42.7959 | -70.1967 | 78.6384 | 2002-08-16 | Boxcorer | x
| 1 | JL_NR_130 | JL211b | 42.7957 | -70.197 | 78.6384 | 2002-08-16 | Boxcorer | x
| 1 | JL_NR_131 | JL211c | 42.7957 | -70.197 | 78.6384 | 2002-08-16 | Boxcorer | x
| 1 | JL_NR_132 | JL212a | 42.7959 | -70.18 | 67.6656 | 2002-08-16 |  | x
| 1 | JL_NR_133 | JL212b | 42.7957 | -70.1802 | 67.6656 | 2002-08-16 |  | x
| 1 | JL_NR_134 | JL212c | 42.7957 | -70.1803 | 68 | 2002-08-16 | Boxcorer | x
| 1 | JL_NR_135 | JL213 | 42.7959 | -70.1634 | 74.9808 | 2002-08-16 | Boxcorer | x
| 1 | JL_NR_136 | JL214a | 42.7959 | -70.1467 | 78.6384 | 2002-08-16 | Boxcorer | x
| 1 | JL_NR_137 | JL214b | 42.796 | -70.1472 | 78.6384 | 2002-08-16 | Boxcorer | x
| 1 | JL_NR_138 | JL215a | 42.796 | -70.1302 | 102.4128 | 2002-08-16 | Boxcorer | x
| 1 | JL_NR_139 | JL215b | 42.7958 | -70.1304 | 102.4128 | 2002-08-16 | Boxcorer | x
| 1 | JL_NR_140 | JL216a | 42.7959 | -70.1134 | 115.2144 | 2002-08-16 | Boxcorer | x
| 1 | JL_NR_141 | JL216b | 42.796 | -70.1134 | 117.0432 | 2002-08-16 | Boxcorer | x
Study or Program Felzenburg Survey (2009) | Reliability Ranking for Positioning | New Station Number | Original Station_Sample Number | Latitude WGS84 | Longitude WGS84 | Water Depth (m) | Sample Collected | Sampler Type | No Recovery | CMECS (FGDC 2012) Substrate Component Class | CMECS (FGDC 2012) Substrate Component Subclass | CMECS (FGDC 2012) Substrate Component Group | CMECS (FGDC 2012) Substrate Component Group (Specific) | CMECS Substrate Component Group (Specific) Abbreviation | CMECS (FGDC 2012) Substrate Component Subgroup | CMECS (FGDC 2012) Substrate Component Subgroup (Specific) | CMECS Substrate Component Subgroup (Specific) Abbreviation | Textural Group Based on %GSM from Gradistat (Blott and Pye, 2001) or from Ternary Diagram (Folk 1980) | Textural Group %GSM Abbreviation | Textural Group Based on %SZC from Ternary Diagram (Folk 1980) | Textural Group %SZC Abbreviation | Sediment Name Based on %GSM and Mode from Gradistat (Blott and Pye, 2001) | Sediment Name Based on %GSM and Mode from Gradistat Abbreviation | Sediment Name Based on %GSM and Mode Converted to Wentworth Scale (Folk 1954; 1980) | Sediment Name Based on %GSM and Mode Converted to Wentworth Scale Abbreviation | Sediment Classification Based on Mean Phi from Gradistat (Blott and Pye, 2001) | Sediment Classification Based on Mean Phi from Gradistat Abbreviation | Sediment Classification Based on Mean Phi Converted to Wentworth or Directly from Wentworth Scale (Folk 1954; 1980) | Sediment Classification Based on Mean Phi Converted to Wentworth or Directly from Wentworth Scale Abbreviation | Sorting from Gradistat (Blott and Pye, 2001) or Folk (Folk, 1980) | Sorting Abbrev | Gravel % | Sand % | Mud % | Sand % | Silt % | Clay % | Mode | Mode Abbreviation | Mode 1 (phi) | Mode 2 (phi) | D10 (phi) | D10 (mm) | D50 (phi) | D50 (mm) | Mean Size (phi) | Mean Size (mm) | Sorting (phi) | Skewness | Kurtosis | LOI % | Total Wt (gm) | Class % less than -5.5 phi | Class % phi -5.5 | Class % phi -5.0 | Class % phi -4.5 | Class % phi -4.0 | Class % phi -3.5 | Class % phi -3.0 | Class % phi -2.5 | Class % phi -2.0 | Class % phi -1.5 | Class % phi -1.0 | Class % phi -0.5 | Class % phi 0.0 | Class % phi 0.5 | Class % phi 1.0 | Class % phi 1.5 | Class % phi 2.0 | Class % phi 2.5 | Class % phi 3.0 | Class % phi 3.5 | Class % phi 4.0 | Class % phi greater than 4.0 | Class % phi 5.0 | Class % phi 6.0 | Class % phi 7.0 | Class % phi 8.0 | Class % phi 9.0 | Class % phi 10.0 | Class % greater than 10.0 phi
| 2 | JFS_01 | 3.1 | 43.0686 | -70.7018 | 20 | 2/25/2008 - 2/26/2008 | Shipek | [9 empty] | Sandy Gravel | sG |  |  | Sandy Medium Gravel | smdG | Pebble Gravel | pG | Very Coarse Sand |  | Very Coarse Sand | VCS | Very Poorly Sorted | VPS | 39.5 | 58.2 | 2.3 | 58.2 | 1 | 1.4 | Bimodal | [7 empty] | -0.45612 | 1.3719 | 2.5202 | -0.31932 | 0.5528 | 0.84995 | 104.6416
| 2 | JFS_02 | 3.2 | 43.0685 | -70.7028 | 15.9 | 2/25/2008 - 2/26/2008 | Shipek | [9 empty] | Sandy Gravel | sG |  |  | Sandy Medium Gravel | smdG | Pebble Gravel | pG | Very Coarse Sand |  | Very Coarse Sand | VCS | Very Poorly Sorted | VPS | 45.4 | 53 | 1.7 | 53 | 0.5 | 0.2 | Bimodal | [7 empty] | -0.69104 | 1.6145 | 2.3091 | -0.156 | 0.546 | 1.1881 | 101.7586
Felzenburg, J.A. 2009. Detecting Bedform | 2 | JFS_03 | 4.1 | 43.0704 | -70.7054 |  | 2/25/2008 - 2/26/2008 | Shipek | [9 empty] | Gravelly Sand | gS |  |  | Very Fine Gravelly Medium Sand | vfgmdS | Medium Sand | mdS | Coarse Sand |  | Very Coarse Sand | VCS | Poorly Sorted | PS | 12.6 | 86.1 | 1.3 | 86.1 | 0.5 | 0.8 | Unimodal | [7 empty] | 0.685 | 0.62201 | 1.2028 | -0.45985 | 1.0738 | 1.618 | 72.8814
Migration From High-Resolution | 1 | JFS_04 | 4.2 | 43.0695 | -70.7046 |  | 2/25/2008 - 2/26/2008 | Shipek | [9 empty] | Slightly Gravelly Sand | (g)S |  |  | Slightly Very Fine Gravelly Medium Sand | (vfg)mdS | Medium Sand | mdS | Medium Sand |  | Medium Sand | MdS | Moderately Sorted | MS | 2.3 | 97.3 | 4 | 97.3 | 4 | 0 | Unimodal | [7 empty] | 1.146 | 0.45188 | 0.727 | -0.219 | 1.125 | 0.73111 | 73.8074
Multibeam Bathymetry in Portsmouth | 2 | JFS_05 | 4.3 | 43.0686 | -70.7047 |  | 2/25/2008 - 2/26/2008 | Shipek | [9 empty] | Gravelly Sand | gS |  |  | Very Fine Gravelly Medium Sand | vfgmdS | Coarse Sand | cS | Coarse Sand |  | Coarse Sand | CS | Poorly Sorted | PS | 7.9 | 90.2 | 1.9 | 90.2 | 0.8 | 1.1 | Unimodal | [7 empty] | 0.94 | 0.52123 | 1.125 | -0.355 | 1.032 | 1.2045 | 71.305
Harbor, New Hampshire, USA. Unpublished M.S., University of | 2 | JFS_06 | 4.4 | 43.0677 | -70.7045 |  | 2/25/2008 - 2/26/2008 | Shipek | [9 empty] | Slightly Gravelly Sand | (g)S |  |  | Slightly Very Fine Gravelly Medium Sand | (vf)gmdS | Medium Sand | mdS | Medium Sand |  | Medium Sand | MdS | Moderately Sorted | MS | 3.3 | 96.7 | 0.1 | 96.7 | 0.1 | 0 | Unimodal | [7 empty] | 1.053 | 0.48196 | 0.807 | -0.309 | 1.144 | 1.1288 | 73.1919
New Hampshire. 97 pp. | 1 | JFS_07 | 4.5 | 43.0667 | -70.7044 |  | 2/25/2008 - 2/26/2008 | Shipek | [9 empty] | Slightly Gravelly Sand | (g)S |  |  | Slightly Very Fine Gravelly Medium Sand | (vf)gmdS | Medium Sand | mdS | Medium Sand |  | Medium Sand | MdS | Moderately Sorted | MS | 2.7 | 97.2 | 0.1 | 97.2 | 0.1 | 0 | Unimodal | [7 empty] | 1.373 | 0.38609 | 0.746 | -0.354 | 1.434 | 0.65351 | 62.8103
| 1 | JFS_08 | 4.6 | 43.0658 | -70.7043 |  | 2/25/2008 - 2/26/2008 | Shipek | [9 empty] | Slightly Gravelly Sand | (g)S |  |  | Slightly Very Fine Gravelly Medium Sand | (vf)gmdS | Medium Sand | mdS | Medium Sand |  | Medium Sand | MdS | Moderately Sorted | MS | 4.7 | 94.1 | 1.1 | 94.1 | 0.3 | 0.8 | Unimodal | [7 empty] | 0.8 | 0.57435 | 0.897 | -0.23 | 1.04 | 1.038 | 58.0885
| 1 | JFS_09 | 4.7 | 43.065 | -70.7046 |  | 2/25/2008 - 2/26/2008 | Shipek | [9 empty] | Slightly Gravelly Sand | (g)S |  |  | Slightly Very Fine Gravelly Medium Sand | (vf)gmdS | Medium Sand | mdS | Medium Sand |  | Medium Sand | MdS | Moderately Sorted | MS | 2.4 | 95.6 | 1.9 | 95.5 | 0.8 | 1.1 | Unimodal | [7 empty] | 0.936 | 0.52268 | 0.771 | -0.15 | 1.111 | 1.633 | 54.2188
| 1 | JFS_10 | 4.8-2 | 43.0641 | -70.7044 |  | 2/25/2008 - 2/26/2008 | Shipek | [9 empty] | Gravelly Sand | gS |  |  | Very Fine Gravelly Medium Sand | vfgmdS | Medium Sand | mdS | Medium Sand |  | Medium Sand | MdS | Poorly Sorted | PS | 27.4 | 70.7 | 1.9 | 70.7 | 0.8 | 1.1 | Unimodal | [7 empty] | 0.073 | 0.95066 | 1.667 | -0.154 | 0.844 | 1.6267 | 74.8574
| 1 | JFS_11 | 5.4 | 43.0661 | -70.7045 | 13.8 | 2/25/2008 - 2/26/2008 | Shipek | [9 empty] | Slightly Gravelly Sand | (g)S |  |  | Slightly Very Fine Gravelly Medium Sand | (vf)gmdS | Medium Sand | mdS | Medium Sand |  | Medium Sand | MdS | Moderately Sorted | MS | 1.4 | 97.8 | 0.8 | 97.8 | 0.4 | 0.4 | Unimodal | [7 empty] | 1.132 | 0.45628 | 0.72 | -0.21 | 1.071 |  | 42.8837
| 2 | JFS_12 | 5.5 | 43.0664 | -70.7053 | 14 | 2/25/2008 - 2/26/2008 | Shipek | [9 empty] | Slightly Gravelly Sand | (g)S |  |  | Slightly Very Fine Gravelly Medium Sand | (vf)gmdS | Medium Sand | mdS | Medium Sand |  | Medium Sand | MdS | Moderately Sorted | MS | 1.7 | 96.4 | 1.9 | 96.4 | 0.9 | 1 | Unimodal | [7 empty] | 1.464 | 0.36249 | 0.9 | -0.381 | 1.464 |  | 45.2964
| 1 | JFS_13 | 6.4 | 43.0681 | -70.7036 |  | 2/25/2008 - 2/26/2008 | Shipek | [9 empty] | Gravelly Sand | gS |  |  | Very Fine Gravelly Very Coarse Sand | vfgvcS | Very Coarse Sand | vcS | Coarse Sand |  | Coarse Sand | CS | Poorly Sorted | PS | 16.9 | 81.2 | 1.9 | 81.2 | 0.9 | 1 | Bimodal | [7 empty] | 0.217 | 0.86035 | 1.196 | -0.044 | 0.826 |  | 36.5918
| 1 | JFS_14 | 6.5 | 43.0658 | -70.7037 |  | 2/25/2008 - 2/26/2008 | Shipek | [9 empty] | Sandy Gravel | sG |  |  | Sandy Coarse Gravel | scG | Pebble Gravel | pG | Very Coarse Sand |  | Very Coarse Sand | VCS | Very Poorly Sorted | VPS | 36.9 | 59.5 | 3.5 | 59.5 | 2.6 | 0.9 | Bimodal | [7 empty] | -0.669 | 1.59 | 2.577 | -0.306 | 0.82 |  | 50.8958
Study or Program NEWBEX Survey (2012) | Reliability Ranking for Positioning | New Station Number | Original Station_Sample Number | Latitude WGS84 | Longitude WGS84 | Water Depth (m) | Sample Collected | Sampler Type | No Recovery | CMECS (FGDC 2012) Substrate Component Class | CMECS (FGDC 2012) Substrate Component Subclass | CMECS (FGDC 2012) Substrate Component Group | CMECS (FGDC 2012) Substrate Component Group (Specific) | CMECS Substrate Component Group (Specific) Abbreviation | CMECS (FGDC 2012) Substrate Component Subgroup | CMECS (FGDC 2012) Substrate Component Subgroup (Specific) | CMECS Substrate Component Subgroup (Specific) Abbreviation | Textural Group Based on %GSM from Gradistat (Blott and Pye, 2001) or from Ternary Diagram (Folk 1980) | Textural Group %GSM Abbreviation | Textural Group Based on %SZC from Ternary Diagram (Folk 1980) | Textural Group %SZC Abbreviation | Sediment Name Based on %GSM and Mode from Gradistat (Blott and Pye, 2001) | Sediment Name Based on %GSM and Mode from Gradistat Abbreviation | Sediment Name Based on %GSM and Mode Converted to Wentworth Scale (Folk 1954; 1980) | Sediment Name Based on %GSM and Mode Converted to Wentworth Scale Abbreviation | Sediment Classification Based on Mean Phi from Gradistat (Blott and Pye, 2001) | Sediment Classification Based on Mean Phi from Gradistat Abbreviation | Sediment Classification Based on Mean Phi Converted to Wentworth or Directly from Wentworth Scale (Folk 1954; 1980) | Sediment Classification Based on Mean Phi Converted to Wentworth or Directly from Wentworth Scale Abbreviation | Sorting from Gradistat (Blott and Pye, 2001) or Folk (Folk, 1980) | Sorting Abbrev | Gravel % | Sand % | Mud % | Sand % | Silt % | Clay % | Mode | Mode Abbreviation | Mode 1 (phi) | Mode 2 (phi) | D10 (phi) | D10 (mm) | D50 (phi) | D50 (mm) | Mean Size (phi) | Mean Size (mm) | Sorting (phi) | Skewness | Kurtosis | LOI % | Total Wt (gm) | Class % less than -5.5 phi | Class % phi -5.5 | Class % phi -5.0 | Class % phi -4.5 | Class % phi -4.0 | Class % phi -3.5 | Class % phi -3.0 | Class % phi -2.5 | Class % phi -2.0 | Class % phi -1.5 | Class % phi -1.0 | Class % phi -0.5 | Class % phi 0.0 | Class % phi 0.5 | Class % phi 1.0 | Class % phi 1.5 | Class % phi 2.0 | Class % phi 2.5 | Class % phi 3.0 | Class % phi 3.5 | Class % phi 4.0 | Class % phi greater than 4.0 | Class % phi 5.0 | Class % phi 6.0 | Class % phi 7.0 | Class % phi 8.0 | Class % phi 9.0 | Class % phi 10.0 | Class % greater than 10.0 phi
Weber, T.C. and L.G. Ward. 2015. | 1 | NB_01 | 15_S1 | 43.0707 | -70.7041 | 15.1 | 2012-11-26 | Shipek |  | Unconsolidated Mineral Substrate | Coarse Unconsolidated Substrate | Gravel Mixes | Pebble Mixes | PMx | Sandy Gravel | Sandy Pebble Gravel | sPG | Sandy Gravel | sG | N/A | N/A | Sandy Fine Gravel | sfG | Sandy Pebble Gravel | sPG | Coarse Sand | cS | Coarse Sand | cS | Poorly Sorted | PS | 32.9 | 66.4 | 0.6 |  |  |  | Bimodal | B | 1.747 | -3.743 | -2.243 | 4.7338 | -2.958 | 7.7705 | 0.009 | 0.99378 | 1.992 | -0.496 | 0.698 | 1.32 | 72.175 | 0 | 0 | 0 | 0 | 0 | 9.4104 | 0 | 7.2012 | 7.2886 | 4.5195 | 4.4997 | 4.1829 | 3.5704 | 5.3197 | 8.554 | 14.4243 | 23.044 | 5.9144 | 0.99273 | 0.2911 | 0.14285 | 0.644
Observations of backscatter from sand and | 1 | NB_02 | 15_S2 | 43.0707 | -70.7041 | 15.1 | 2012-11-26 | Shipek |  | Unconsolidated Mineral Substrate | Coarse Unconsolidated Substrate | Gravel Mixes | Pebble Mixes | PMx | Sandy Gravel | Sandy Pebble Gravel | sPG | Sandy Gravel | sG | N/A | N/A | Sandy Coarse Gravel | scG | Sandy Pebble Gravel | sPG | Very Fine Gravel | vfG | Granule Gravel | GrG | Very Poorly Sorted | VPS | 51.9 | 47.7 | 0.3 |  |  |  | Bimodal | B | -4.243 | 1.747 | -4.287 | 19.5216 | -1.329 | 2.5123 | -1.278 | 2.425 | 2.429 | 0.036 | 0.495 | 0.96 | 106.222 | 0 | 0 | 0 | 0 | 24.5296 | 7.1122 | 5.3056 | 5.5233 | 3.162 | 3.4593 | 2.841 | 2.5598 | 2.6004 | 3.7021 | 6.6887 | 11.0632 | 16.315 | 3.8643 | 0.65674 | 0.20438 | 0.092448 | 0.34
gravel seafloors between 170-250 kHz. The | 1 | NB_03 | 14_S1 | 43.0688 | -70.7044 |  | 2012-11-26 | Shipek |  | Unconsolidated Mineral Substrate | Fine Unconsolidated Substrate | Slightly Gravelly | Slightly Granuley | (gr) | Slightly Gravelly Sand | Slightly Granuley Medium Sand | (gr)mdS | Slightly Gravelly Sand | (g)S | N/A | N/A | Slightly Very Fine Gravelly Medium Sand | (vfg)mdS | Slightly Granular Medium Sand | (gr)mdS | Medium Sand | mdS | Medium Sand | mdS | Moderately Sorted | MS | 4.4 | 95.2 | 0.4 |  |  |  | Unimodal | U | 1.747 |  | -0.146 | 1.1065 | 1.38 | 0.38422 | 1.235 | 0.42484 | 0.823 | -0.393 | 1.439 | 0.85 | 35.0367 | 0 | 0 | 0 | 0 | 0 | 0 | 0 | 1.2136 | 1.0047 | 0.80487 | 1.4057 | 2.849 | 3.8939 | 5.3444 | 11.2239 | 28.9325 | 35.996 | 6.2885 | 0.50804 | 0.12045 | 0.057654 | 0.357
Journal of the Acoustical Society of America | 1 | NB_04 | 14_S2 | 43.0688 | -70.7044 |  | 2012-11-26 | Shipek |  | Unconsolidated Mineral Substrate | Coarse Unconsolidated Substrate | Gravelly | Granuley | gr | Gravelly Sand | Granuley Medium Sand | grmdS | Gravelly Sand | gS | N/A | N/A | Very Fine Gravelly Medium Sand | vfgmdS | Granular Medium Sand | grmdS | Medium Sand | mdS | Medium Sand | mdS | Moderately Sorted | MS | 5.9 | 93.9 | 0.3 |  |  |  | Unimodal | U | 1.747 |  | -0.543 | 1.457 | 1.31 | 0.40332 | 1.087 | 0.47074 | 0.995 | -0.377 | 1.243 | 1.29 | 60.5883 | 0 | 0 | 0 | 0 | 0 | 0 | 0 | 0.43259 | 0.40915 | 1.6597 | 3.3622 | 4.6572 | 4.9168 | 6.6386 | 12.767 | 24.1906 | 30.3829 | 7.2928 | 1.2945 | 1.2544 | 0.45273 | 0.289
138:2169-2180. | 1 | NB_05 | 13_S1 | 43.0663 | -70.7048 | 12.9 | 2012-11-26 | Shipek |  | Unconsolidated Mineral Substrate | Coarse Unconsolidated Substrate | Gravelly | Granuley | gr | Gravelly Sand | Granuley Medium Sand | grmdS | Gravelly Sand | gS | N/A | N/A | Very Fine Gravelly Medium Sand | vfgmdS | Granular Medium Sand | grmdS | Medium Sand | mdS | Medium Sand | mdS | Poorly Sorted | PS | 10.5 | 89 | 0.5 |  |  |  | Unimodal | U | 1.747 |  | -1.06 | 2.0849 | 1.476 | 0.35948 | 1.058 | 0.4803 | 1.198 | -0.561 | 1.392 | 2.02 | 55.7996 | 0 | 0 | 0 | 0 | 0 | 0 | 0 | 1.8255 | 2.3282 | 2.1715 | 4.1941 | 3.9237 | 3.6791 | 4.7165 | 8.968 | 18.8709 | 34.8015 | 11.7784 | 1.2814 | 0.3276 | 0.60502 | 0.529
http://dx.doi.org/10.1121/1.4930185. | 1 | NB_06 | 13_S2 | 43.0664 | -70.7047 | 12.9 | 2012-11-26 | Shipek |  | Unconsolidated Mineral Substrate | Fine Unconsolidated Substrate | Slightly Gravelly | Slightly Granuley | (gr) | Slightly Gravelly Sand | Slightly Granuley Medium Sand | (gr)mdS | Slightly Gravelly Sand | (g)S | N/A | N/A | Slightly Very Fine Gravelly Medium Sand | (vfg)mdS | Slightly Granular Medium Sand | (gr)mdS | Medium Sand | mdS | Medium Sand | mdS | Moderately Sorted | MS | 4 | 95.4 | 0.6 |  |  |  | Unimodal | U | 1.747 |  | 0.038 | 0.974 | 1.582 | 0.33402 | 1.432 | 0.37062 | 0.855 | -0.389 | 1.559 | 0.85 | 51.4989 | 0 | 0 | 0 | 0 | 0 | 0 | 0 | 0.87225 | 0.21981 | 0.76371 | 2.0975 | 2.6486 | 3.0803 | 4.0913 | 8.4514 | 21.2364 | 37.8519 | 14.739 | 2.4482 | 0.63555 | 0.22331 | 0.641
| 1 | NB_07 | 12_S1 | 43.064 | -70.7051 | 15.5 | 2012-11-26 | Shipek |  | Unconsolidated Mineral Substrate | Coarse Unconsolidated Substrate | Gravelly | Granuley | gr | Gravelly Sand | Granuley Medium Sand | grmdS | Gravelly Sand | gS | N/A | N/A | Very Fine Gravelly Medium Sand | vfgmdS | Granular Medium Sand | grmdS | Medium Sand | mdS | Medium Sand | mdS | Moderately Sorted | MS | 9.1 | 90.2 | 0.7 |  |  |  | Unimodal | U | 1.747 |  | -0.113 | 1.0815 | 1.837 | 0.2799 | 1.803 | 0.28658 | 0.985 | -0.388 | 3.176 | 0.91 | 52.0849 | 0 | 0 | 0 | 0 | 0 | 0 | 3.3895 | 0.22675 | 2.0622 | 2.2632 | 1.1468 | 0.66353 | 0.3237 | 0.60037 | 1.4033 | 7.4761 | 44.8957 | 29.4886 | 4.4802 | 0.6787 | 0.21023 | 0.691
| 1 | NB_08 | 12_S2 | 43.064 | -70.7052 | 15.5 | 2012-11-26 | Shipek |  | Unconsolidated Mineral Substrate | Fine Unconsolidated Substrate | Slightly Gravelly | Slightly Pebbly | (p) | Slightly Gravelly Sand | Slightly Pebbly Medium Sand | (p)mdS | Slightly Gravelly Sand | (g)S | N/A | N/A | Slightly Fine Gravelly Medium Sand | (fg)mdS | Slightly Pebbly Medium Sand | (p)mdS | Medium Sand | mdS | Medium Sand | mdS | Well Sorted | WS | 1.8 | 97.6 | 0.6 |  |  |  | Unimodal | U | 1.747 |  | 1.356 | 0.39066 | 1.894 | 0.26906 | 1.92 | 0.26425 | 0.427 | -0.027 | 1.073 | 0.97 | 66.1916 | 0 | 0 | 0 | 0 | 0 | 0 | 0.69586 | 0.49765 | 0.25033 | 0.054236 | 0.28055 | 0.26484 | 0.43072 | 0.6173 | 1.4748 | 7.5342 | 47.9167 | 34.5151 | 4.0714 | 0.63664 | 0.14035 | 0.619
| 1 | NB_09 | 11_S1 | 43.0607 | -70.7057 | 18.2 | 2012-11-26 | Shipek |  | Unconsolidated Mineral Substrate | Coarse Unconsolidated Substrate | Gravelly | Pebbly | p | Gravelly Sand | Pebbly Medium Sand | pmdS | Gravelly Sand | gS | N/A | N/A | Medium Gravelly Medium Sand | mdgmdS | Pebbly Medium Sand | pmdS | Medium Sand | mdS | Medium Sand | mdS | Poorly Sorted | PS | 16.5 | 82.7 | 0.8 |  |  |  | Unimodal | U | 1.747 |  | -2.474 | 5.5558 | 1.854 | 0.27662 | 1.016 | 0.49449 | 1.802 | -0.705 | 3.329 | 0.88 | 67.0104 | 0 | 0 | 0 | 0 | 0 | 3.2614 | 4.4651 | 2.2061 | 2.9854 | 2.2092 | 1.3367 | 0.81435 | 0.76779 | 0.86733 | 1.4352 | 4.799 | 34.9182 | 31.3445 | 6.3662 | 1.1476 | 0.27026 | 0.806
| 1 | NB_10 | 11_S2 | 43.0606 | -70.7057 | 18.2 | 2012-11-26 | Shipek |  | Unconsolidated Mineral Substrate | Coarse Unconsolidated Substrate | Gravelly | Pebbly | p | Gravelly Sand | Pebbly Medium Sand | pmdS | Gravelly Sand | gS | N/A | N/A | Coarse Gravelly Medium Sand | cgmdS | Pebbly Medium Sand | pmdS | Coarse Sand | cS | Coarse Sand | cS | Very Poorly Sorted | VPS | 25.7 | 73.8 | 0.5 |  |  |  | Bimodal | B | 1.747 | -4.243 | -4.028 | 16.3136 | 1.737 | 0.29999 | 0.303 | 0.81057 | 2.392 | -0.772 | 0.833 | 0.95 | 68.6626 | 0 | 0 | 0 | 0 | 10.6225 | 1.8987 | 4.6386 | 3.0498 | 2.5191 | 1.5193 | 1.4733 | 0.60688 | 0.63047 | 0.74422 | 1.2729 | 4.7286 | 33.9228 | 26.363 | 4.314 | 0.98627 | 0.25065 | 0.459
| 1 | NB_11 | 10_S1 | 43.0581 | -70.7056 |  | 2012-11-26 | Shipek |  | Unconsolidated Mineral Substrate | Coarse Unconsolidated Substrate | Gravelly | Granuley | gr | Gravelly Sand | Granuley Medium Sand | grmdS | Gravelly Sand | gS | N/A | N/A | Very Fine Gravelly Medium Sand | vfgmdS | Granular Medium Sand | grmdS | Medium Sand | mdS | Medium Sand | mdS | Poorly Sorted | PS | 6.3 | 93.1 | 0.6 |  |  |  | Unimodal | U | 1.747 |  | -0.462 | 1.3775 | 1.663 | 0.31578 | 1.386 | 0.38262 | 1.029 | -0.504 | 1.51 | 4.06 | 71.1402 | 0 | 0 | 0 | 0 | 0 | 0 | 0 | 0.18569 | 1.173 | 1.7768 | 3.1969 | 3.4977 | 3.5058 | 4.453 | 6.9757 | 12.641 | 37.6497 | 21.2369 | 2.6139 | 0.38642 | 0.10304 | 0.604
| 1 | NB_12 | 10_S2 | 43.0581 | -70.7058 |  | 2012-11-26 | Shipek |  | Unconsolidated Mineral Substrate | Coarse Unconsolidated Substrate | Gravelly | Granuley | gr | Gravelly Sand | Granuley Medium Sand | grmdS | Gravelly Sand | gS | N/A | N/A | Very Fine Gravelly Medium Sand | vfgmdS | Granular Medium Sand | grmdS | Medium Sand | mdS | Medium Sand | mdS | Moderately Sorted | MS | 5 | 94.3 | 0.7 |  |  |  | Unimodal | U | 1.747 |  | -0.08 | 1.057 | 1.765 | 0.29423 | 1.581 | 0.33425 | 0.973 | -0.414 | 1.7 | 0.95 | 52.1001 | 0 | 0 | 0 | 0 | 0 | 0 | 0 | 0.17159 | 0.32975 | 1.681 | 2.8305 | 2.6651 | 2.7773 | 3.767 | 5.1768 | 10.9808 | 36.6402 | 25.9044 | 4.7073 | 1.3319 | 0.35509 | 0.681
| 1 | NB_13 | 09_S1 | 43.0594 | -70.7035 | 18.1 | 2012-11-26 | Shipek |  | Unconsolidated Mineral Substrate | Coarse Unconsolidated Substrate | Gravel | Gravel | G | Pebble Gravel | Pebble Gravel | PG | Gravel | G | N/A | N/A | Very Coarse Gravel | vcG | Pebble Gravel | PG | Coarse Gravel | cG | Pebble Gravel | PG | Poorly Sorted | PS | 92.1 | 7.6 | 0.4 |  |  |  | Bimodal | B | -5.235 | -3.743 | -5.371 | 41.384 | -4.792 | 27.7036 | -4.429 | 21.5408 | 1.607 | 0.67 | 1.897 | 0.38 | 638.2813 | 0 | 0 | 42.4497 | 20.0642 | 2.0834 | 15.1379 | 7.2012 | 2.2339 | 1.5042 | 0.80059 | 0.60509 | 0.49079 | 0.36565 | 0.32301 | 0.31243 | 0.51664 | 2.1518 | 1.6027 | 1.0487 | 0.5642 | 0.1774 | 0.367
| 1 | NB_14 | 09_S2 | 43.0592 | -70.7035 | 18.1 | 2012-11-26 | Shipek |  | Unconsolidated Mineral Substrate | Coarse Unconsolidated Substrate | Gravel | Gravel | G | Pebble Gravel | Pebble Gravel | PG | Gravel | G | N/A | N/A | Coarse Gravel | cG | Pebble Gravel | PG | Coarse Gravel | cG | Pebble Gravel | PG | Poorly Sorted | PS | 91.3 | 8.2 | 0.6 |  |  |  | Unimodal | U | -4.243 |  | -4.428 | 21.5259 | -4.197 | 18.341 | -4.197 | 18.341 | 1.117 | 0.461 | 9.54 | 1.41 | 91.1 | 0 | 0 | 0 | 0 | 84.0589 | 3.2396 | 1.5383 | 0.6503 | 1.1661 | 0.29407 | 0.31999 | 0.29286 | 0.23565 | 0.2037 | 0.20436 | 0.31516 | 1.4551 | 1.8361 | 1.6956 | 1.5538 | 0.35293 | 0.587
| 1 | NB_15 | 09_S3 | 43.0595 | -70.7036 | 18.1 | 2012-11-26 | Shipek |  | Unconsolidated Mineral Substrate | Coarse Unconsolidated Substrate | Gravel Mixes | Pebble Mixes | PMx | Sandy Gravel | Sandy Pebble Gravel | sPG | Sandy Gravel | sG | N/A | N/A | Sandy Coarse Gravel | scG | Sandy Pebble Gravel | sPG | Fine Gravel | fG | Pebble Gravel | PG | Very Poorly Sorted | VPS | 76.4 | 22.8 | 0.8 |  |  |  | Unimodal | U | -4.243 |  | -4.372 | 20.7063 | -3.691 | 12.9152 | -2.11 | 4.3169 | 2.576 | 0.794 | 0.999 | 1.11 | 55.6 | 0 | 0 | 0 | 0 | 42.9252 | 11.785 | 8.2099 | 4.3981 | 4.1838 | 2.3923 | 2.4945 | 1.3557 | 0.93066 | 0.72738 | 0.88896 | 1.4682 | 6.5567 | 5.2975 | 2.9554 | 2.2318 | 0.42615 | 0.773
| 1 | NB_16 | 08_S1 | 43.0573 | -70.7023 | 14.1 | 2012-11-26 | Shipek |  | Unconsolidated Mineral Substrate | Coarse Unconsolidated Substrate | Gravel Mixes | Pebble Mixes | PMx | Sandy Gravel | Sandy Pebble Gravel | sPG | Sandy Gravel | sG | N/A | N/A | Sandy Coarse Gravel | scG | Sandy Pebble Gravel | sPG | Fine Gravel | fG | Pebble Gravel | PG | Very Poorly Sorted | VPS | 68.4 | 31.1 | 0.6 |  |  |  | Bimodal | B | -4.731 | 1.747 | -4.832 | 28.4824 | -4.063 | 16.7142 | -2.406 | 5.3 | 2.679 | 0.776 | 0.559 | 0.42 | 194.1555 | 0 | 0 | 0 | 33.9275 | 18.4667 | 7.2412 | 1.6413 | 2.0203 | 1.4121 | 1.6391 | 2.004 | 1.8843 | 1.7664 | 1.9199 | 2.8216 | 5.1799 | 10.816 | 3.3393 | 1.9858 | 1.1271 | 0.22806 | 0.579
| 1 | NB_17 | 08_S2 | 43.0573 | -70.7023 | 14.1 | 2012-11-26 | Shipek |  | Unconsolidated Mineral Substrate | Coarse Unconsolidated Substrate | Gravel Mixes | Pebble Mixes | PMx | Sandy Gravel | Sandy Pebble Gravel | sPG | Sandy Gravel | sG | N/A | N/A | Sandy Coarse Gravel | scG | Sandy Pebble Gravel | sPG | Fine Gravel | fG | Pebble Gravel | PG | Very Poorly Sorted | VPS | 65 | 34.6 | 0.3 |  |  |  | Bimodal | B | -4.731 | 1.747 | -4.85 | 28.84 | -4.054 | 16.6102 | -2.369 | 5.1658 | 2.742 | 0.773 | 0.514 | 0.78 | 206.3025 | 0 | 0 | 0 | 38.6972 | 12.7273 | 7.8753 | 0.28497 | 0.99853 | 1.7185 | 1.88 | 0.84555 | 0.94919 | 1.3583 | 1.8907 | 3.0623 | 5.8893 | 12.973 | 3.8863 | 2.3833 | 1.8138 | 0.42709 | 0.339
| 1 | NB_18 | 07_S1 | 43.0554 | -70.7019 | 13.6 | 2012-11-26 | Shipek |  | Unconsolidated Mineral Substrate | Coarse Unconsolidated Substrate | Gravel Mixes | Pebble Mixes | PMx | Sandy Gravel | Sandy Pebble Gravel | sPG | Sandy Gravel | sG | N/A | N/A | Sandy Medium Gravel | smdG | Sandy Pebble Gravel | sPG | Very Fine Gravel | vfG | Granule Gravel | GrG | Very Poorly Sorted | VPS | 53.7 | 44.7 | 1.7 |  |  |  | Bimodal | B | 1.747 | -4.243 | -4.149 | 17.7408 | -1.71 | 3.2716 | -1.208 | 2.3102 | 2.524 | 0.26 | 0.581 | 0.89 | 85.7432 | 0 | 0 | 0 | 0 | 14.4443 | 5.9766 | 12.1757 | 11.9148 | 3.8714 | 2.8704 | 2.3986 | 1.9245 | 1.7882 | 2.2655 | 3.5592 | 5.931 | 16.3947 | 7.7072 | 3.4882 | 1.3579 | 0.22334 | 1.709
| 1 | NB_19 | 07_S2 | 43.0554 | -70.7019 | 13.6 | 2012-11-26 | Shipek |  | Unconsolidated Mineral Substrate | Coarse Unconsolidated Substrate | Gravelly | Pebbly | p | Gravelly Sand | Pebbly Medium Sand | pmdS | Gravelly Sand | gS | N/A | N/A | Medium Gravelly Medium Sand | mdgmdS | Pebbly Medium Sand | pmdS | Medium Sand | mdS | Medium Sand | mdS | Poorly Sorted | PS | 9.2 | 89.9 | 0.8 |  |  |  | Bimodal | B | 1.747 | -3.743 | -0.881 | 1.8417 | 1.575 | 0.33564 | 1.274 | 0.41351 | 1.498 | -0.516 | 2.146 | 0.47 | 89.2017 | 0 | 0 | 0 | 0 | 0 | 5.5389 | 1.5815 | 0 | 0.65638 | 0.59024 | 0.87128 | 3.2932 | 2.9458 | 5.0703 | 9.3765 | 14.604 | 34.0822 | 13.1302 | 5.0752 | 1.9909 | 0.34136 | 0.852
| 1 | NB_20 | 07_S3 | 43.0553 | -70.7018 | 13.6 | 2012-11-26 | Shipek |  | Unconsolidated Mineral Substrate | Coarse Unconsolidated Substrate | Gravel Mixes | Pebble Mixes | PMx | Sandy Gravel | Sandy Pebble Gravel | sPG | Sandy Gravel | sG | N/A | N/A | Sandy Medium Gravel | smdG | Sandy Pebble Gravel | sPG | Fine Gravel | fG | Pebble Gravel | PG | Very Poorly Sorted | VPS | 70.9 | 28.5 | 0.6 |  |  |  | Trimodal | T | -5.235 | -3.243 | -5.205 | 36.886 | -2.866 | 7.2904 | -2.135 | 4.3924 | 2.788 | 0.343 | 0.772 | 0.31 | 269.4931 | 0 | 0 | 17.9377 | 2.7917 | 4.9674 | 9.5539 | 12.0138 | 10.5102 | 5.3347 | 4.5899 | 3.195 | 2.2572 | 1.9097 | 2.2028 | 3.0362 | 3.7005 | 8.4933 | 4.1898 | 1.896 | 0.65757 | 0.10598 | 0.657
| 1 | NB_21 | 06_S1 | 43.056 | -70.6994 | 12.6 | 2012-11-26 | Shipek |  | Unconsolidated Mineral Substrate | Fine Unconsolidated Substrate | Slightly Gravelly | Slightly Pebbly | (p) | Slightly Gravelly Sand | Slightly Pebbly Fine Sand | (p)fS | Slightly Gravelly Sand | (g)S | N/A | N/A | Slightly Fine Gravelly Fine Sand | (fg)fS | Slightly Pebbly Fine Sand | (p)fS | Fine Sand | fS | Fine Sand | fS | Well Sorted | WS | 1.9 | 96.9 | 1.2 |  |  |  | Unimodal | U | 2.737 |  | 2.396 | 0.18999 | 2.885 | 0.13537 | 2.909 | 0.13314 | 0.414 | -0.047 | 1.023 | 0.62 | 59.1269 | 0 | 0 | 0 | 0 | 0 | 0 | 0 | 0 | 1.716 | 0.11805 | 0.087946 | 0.03484 | 0.036532 | 0.062577 | 0.087777 | 0.29141 | 2.0221 | 6.6381 | 49.825 | 34.6712 | 3.1823 | 1.226
| 1 | NB_22 | 06_S2 | 43.056 | -70.6994 | 12.6 | 2012-11-26 | Shipek |  | Unconsolidated Mineral Substrate | Fine Unconsolidated Substrate | Slightly Gravelly | Slightly Pebbly | (p) | Slightly Gravelly Sand | Slightly Pebbly Fine Sand | (p)fS | Slightly Gravelly Sand | (g)S | N/A | N/A | Slightly Fine Gravelly Fine Sand | (fg)fS | Slightly Pebbly Fine Sand | (p)fS | Fine Sand | fS | Fine Sand | fS | Well Sorted | WS | 0.6 | 98.7 | 0.7 |  |  |  | Unimodal | U | 3.237 |  | 2.496 | 0.17727 | 2.969 | 0.12772 | 2.956 | 0.12887 | 0.379 | -0.137 | 0.901 | 0.64 | 74.8 | 0 | 0 | 0 | 0 | 0 | 0 | 0 | 0 | 0.32155 | 0.13255 | 0.13603 | 0.087476 | 0.072495 | 0.048419 | 0.069285 | 0.20478 | 1.4403 | 5.6062 | 44.4973 | 44.6709 | 1.9904 | 0.722
| 1 | NB_23 | 05_S1 | 43.0545 | -70.6986 | 13.2 | 2012-11-26 | Shipek |  | Unconsolidated Mineral Substrate | Fine Unconsolidated Substrate | Slightly Gravelly | Slightly Pebbly | (p) | Slightly Gravelly Sand | Slightly Pebbly Fine Sand | (p)fS | Slightly Gravelly Sand | (g)S | N/A | N/A | Slightly Medium Gravelly Fine Sand | (mdg)fS | Slightly Pebbly Fine Sand | (p)fS | Fine Sand | fS | Fine Sand | fS | Well Sorted | WS | 1.3 | 96.4 | 2.2 |  |  |  | Unimodal | U | 2.737 |  | 2.152 | 0.225 | 2.878 | 0.13603 | 2.895 | 0.13444 | 0.476 | -0.133 | 1.19 | 0.57 | 59.814 | 0 | 0 | 0 | 0 | 0 | 0 | 0.67977 | 0.23506 | 0.06119 | 0.18875 | 0.15364 | 0.067041 | 0.1508 | 0.17387 | 0.40208 | 0.95446 | 4.6039 | 7.2863 | 45.6149 | 34.5279 | 2.6434 | 2.257
| 1 | NB_24 | 05_S2 | 43.0546 | -70.6982 | 13.2 | 2012-11-26 | Shipek |  | Unconsolidated Mineral Substrate | Fine Unconsolidated Substrate | Slightly Gravelly | Slightly Granuley | (gr) | Slightly Gravelly Sand | Slightly Granuley Fine Sand | (gr)fS | Slightly Gravelly Sand | (g)S | N/A | N/A | Slightly Very Fine Gravelly Fine Sand | (vfg)fS | Slightly Granular Fine Sand | (gr)fS | Fine Sand | fS | Fine Sand | fS | Well Sorted | WS | 0.6 | 98.5 | 0.9 |  |  |  | Unimodal | U | 3.237 |  | 2.106 | 0.23229 | 3.03 | 0.12243 | 2.955 | 0.12896 | 0.494 | -0.387 | 1.152 | 0.62 | 88.4 | 0 | 0 | 0 | 0 | 0 | 0 | 0 | 0 | 0.14111 | 0.18306 | 0.2924 | 0.25042 | 0.19838 | 0.35909 | 0.69101 | 1.2841 | 4.919 | 7.5476 | 31.0398 | 49.0523 | 3.1768 | 0.865
| 1 | NB_25 | 04_S1 | 43.0522 | -70.6972 | 13 | 2012-11-26 | Shipek |  | Unconsolidated Mineral Substrate | Fine Unconsolidated Substrate | Slightly Gravelly | Slightly Granuley | (gr) | Slightly Gravelly Sand | Slightly Granuley Fine Sand | (gr)fS | Slightly Gravelly Sand | (g)S | N/A | N/A | Slightly Very Fine Gravelly Fine Sand | (vfg)fS | Slightly Granular Fine Sand | (gr)fS | Fine Sand | fS | Fine Sand | fS | Well Sorted | WS | 0.5 | 97.9 | 1.5 |  |  |  | Unimodal | U | 3.237 |  | 2.33 | 0.19888 | 2.964 | 0.12816 | 2.95 | 0.12941 | 0.474 | -0.17 | 1.177 | 0.64 | 51.1742 | 0 | 0 | 0 | 0 | 0 | 0 | 0 | 0 | 0 | 0.31246 | 0.22941 | 0.16747 | 0.12799 | 1.2536 | 0.30308 | 0.71755 | 2.8383 | 5.8105 | 41.0725 | 41.1924 | 4.4505 | 1.524
| 1 | NB_26 | 04_S2 | 43.052 | -70.6977 | 13 | 2012-11-26 | Shipek |  | Unconsolidated Mineral Substrate | Fine Unconsolidated Substrate | Slightly Gravelly | Slightly Granuley | (gr) | Slightly Gravelly Sand | Slightly Granuley Fine Sand | (gr)fS | Slightly Gravelly Sand | (g)S | N/A | N/A | Slightly Very Fine Gravelly Fine Sand | (vfg)fS | Slightly Granular Fine Sand | (gr)fS | Very Fine Sand | vfS | Very Fine Sand | vfS | Well Sorted | WS | 0.5 | 98.3 | 1.3 |  |  |  | Unimodal | U | 3.237 |  | 2.509 | 0.17568 | 3.082 | 0.11809 | 3.021 | 0.12319 | 0.386 | -0.314 | 0.953 | 0.62 | 80.4 | 0 | 0 | 0 | 0 | 0 | 0 | 0 | 0 | 0.40284 | 0 | 0.060233 | 0.062165 | 0.09656 | 0.06777 | 0.15465 | 0.41019 | 1.7164 | 4.879 | 32.6143 | 54.8453 | 3.415 | 1.276
| 1 | NB_27 | 03_S1 | 43.0537 | -70.6955 | 15 | 2012-11-26 | Shipek |  | Unconsolidated Mineral Substrate | Coarse Unconsolidated Substrate | Gravel Mixes | Pebble Mixes | PMx | Sandy Gravel | Sandy Pebble Gravel | sPG | Sandy Gravel | sG | N/A | N/A | Sandy Coarse Gravel | scG | Sandy Pebbly Gravel | sPG | Fine Gravel | fG | Pebble Gravel | PG | Very Poorly Sorted | VPS | 75.8 | 23.6 | 0.7 |  |  |  | Unimodal | U | -4.243 |  | -4.372 | 20.7063 | -3.455 | 10.9663 | -2.11 | 4.3169 | 2.598 | 0.725 | 1.042 | 0.92 | 119.5 | 0 | 0 | 0 | 0 | 42.9771 | 6.2099 | 13.1818 | 3.6455 | 4.9761 | 2.6836 | 2.1135 | 1.6948 | 1.5767 | 1.5298 | 1.8118 | 1.8319 | 2.8755 | 1.9553 | 2.4329 | 6.5752 | 1.2676 | 0.661
| 1 | NB_28 | 03_S2 | 43.0536 | -70.6954 | 15 | 2012-11-26 | Shipek |  | Unconsolidated Mineral Substrate | Coarse Unconsolidated Substrate | Gravel | Gravel | G | Pebble Gravel | Pebble Gravel | PG | Gravel | G | N/A | N/A | Coarse Gravel | cG | Pebbly Gravel | PG | Medium Gravel | mdG | Pebble Gravel | PG | Poorly Sorted | PS | 90.3 | 9.4 | 0.3 |  |  |  | Unimodal | U | -5.235 |  | -5.279 | 38.8273 | -4.155 | 17.8147 | -3.924 | 15.1789 | 1.756 | 0.458 | 1.593 |  | 277.5857 | 0 | 0 | 24.135 | 16.9077 | 13.1764 | 15.53 | 6.7802 | 7.3659 | 2.6619 | 2.0744 | 1.6242 | 1.2154 | 0.99502 | 0.7606 | 0.66913 | 0.61229 | 0.88147 | 0.51768 | 1.2267 | 2.0032 | 0.54218 | 0.321
| 1 | NB_29 | 01_S1 | 43.0507 | -70.6944 | 14.8 | 2012-11-26 | Shipek |  | Unconsolidated Mineral Substrate | Coarse Unconsolidated Substrate | Gravelly | Pebbly | p | Gravelly Sand | Pebbly Fine Sand | pfS | Gravelly Sand | gS | N/A | N/A | Medium Gravelly Fine Sand | mdgfS | Pebbly Fine Sand | pfS | Coarse Sand | cS | Coarse Sand | cS | Very Poorly Sorted | VPS | 29.6 | 69.5 | 0.9 |  |  |  | Bimodal | B | 3.237 | 2.237 | -3.63 | 12.3805 | 2.016 | 0.24724 | 0.625 | 0.64842 | 2.72 | -0.636 | 0.608 | 0.61 | 116.1056 | 0 | 0 | 0 | 0 | 4.9099 | 7.0761 | 8.5619 | 3.1508 | 2.1051 | 2.2405 | 1.56 | 1.029 | 0.96851 | 1.4247 | 2.6032 | 3.5388 | 10.3305 | 15.2954 | 15.2515 | 16.1474 | 2.9111 | 0.896
| 1 | NB_30 | 01_S2 | 43.0506 | -70.6943 | 14.8 | 2012-11-26 | Shipek |  | Unconsolidated Mineral Substrate | Coarse Unconsolidated Substrate | Gravelly | Pebbly | p | Gravelly Sand | Pebbly Fine Sand | pfS | Gravelly Sand | gS | N/A | N/A | Medium Gravelly Fine Sand | mdgfS | Pebbly Fine Sand | pfS | Coarse Sand | cS | Coarse Sand | cS | Very Poorly Sorted | VPS | 24.6 | 74.2 | 1.2 |  |  |  | Bimodal | B | 3.237 | 2.237 | -3.318 | 9.9728 | 2.162 | 0.22345 | 0.792 | 0.57754 | 2.634 | -0.646 | 0.737 | 0.65 | 97.5 | 0 | 0 | 0 | 0 | 0 | 6.6473 | 9.6981 | 1.6723 | 1.9862 | 2.709 | 1.9321 | 1.5525 | 1.3376 | 1.7741 | 3.3128 | 3.6525 | 8.7388 | 14.5991 | 12.9518 | 23.2888 | 2.9523 | 1.195
| 1 | NB_31 | A1_S1 | 43.0726 | -70.7058 | 16.764 | 2013-07-03 | Shipek |  | Unconsolidated Mineral Substrate | Coarse Unconsolidated Substrate | Gravel Mixes | Pebble Mixes | PMx | Sandy Gravel | Sandy Pebble Gravel | sPG | Sandy Gravel | sG | N/A | N/A | Sandy Very Coarse Gravel | svcG | Sandy Pebble Gravel | sPG | Medium Gravel | mdG | Pebble Gravel | PG | Very Poorly Sorted | VPS | 77.7 | 22.2 | 0.1 |  |  |  | Bimodal | B | -5.235 | -4.243 | -5.35 | 40.7859 | -4.125 | 17.4481 | -3.016 | 8.0892 | 2.463 | 0.612 | 0.817 | 0.9 | 138.6689 | 0 | 0 | 36.161 | 0 | 18.6553 | 4.3113 | 4.8796 | 5.4166 | 3.9552 | 2.2073 | 2.0837 | 2.2234 | 2.2235 | 2.7221 | 4.0287 | 5.3336 | 4.5936 | 0.71631 | 0.20004 | 0.09209 | 0.052355 | 0.144
| 1 | NB_32 | A1_S2 | 43.0726 | -70.7055 | 16.764 | 2013-07-03 | Shipek |  | Unconsolidated Mineral Substrate | Coarse Unconsolidated Substrate | Gravel Mixes | Pebble Mixes | PMx | Sandy Gravel | Sandy Pebble Gravel | sPG | Sandy Gravel | sG | N/A | N/A | Sandy Coarse Gravel | scG | Sandy Pebble Gravel | sPG | Fine Gravel | fG | Pebble Gravel | PG | Very Poorly Sorted | VPS | 75.2 | 24.5 | 0.3 |  |  |  | Bimodal | B | -4.243 | 1.747 | -4.33 | 20.1122 | -3.545 | 11.6722 | -2.388 | 5.2343 | 2.141 | 0.717 | 0.82 |  | 141.2882 | 0 | 0 | 0 | 0 | 31.1427 | 21.3066 | 8.1141 | 6.1489 | 3.6426 | 2.3877 | 2.436 | 2.6169 | 2.3596 | 2.8377 | 4.1725 | 5.3561 | 5.6254 | 1.0439 | 0.28693 | 0.13695 | 0.084437 | 0.301
| 1 | NB_33 | B1_S1 | 43.0686 | -70.7052 | 15.24 | 2013-07-03 | Shipek |  | Unconsolidated Mineral Substrate | Coarse Unconsolidated Substrate | Gravelly | Granuley | gr | Gravelly Sand | Granuley Medium Sand | grmdS | Gravelly Sand | gS | N/A | N/A | Very Fine Gravelly Medium Sand | vfgmdS | Granular Medium Sand | grmdS | Medium Sand | mdS | Medium Sand | mdS | Moderately Sorted | MS | 5.6 | 93.8 | 0.5 |  |  |  | Unimodal | U | 1.747 |  | -0.523 | 1.4369 | 1.276 | 0.41294 | 1.054 | 0.48163 | 0.988 | -0.379 | 1.123 | 1.6 | 43.7948 | 0 | 0 | 0 | 0 | 0 | 0 | 0 | 0.795 | 0.67 | 1.011 | 3.17 | 4.695 | 5.781 | 8.354 | 12.972 | 22.488 | 30.311 | 8.211 | 0.748 | 0.183 | 0.087 | 0.525
| 1 | NB_34 | B1_S2 | 43.0686 | -70.7045 | 15.24 | 2013-07-03 | Shipek |  | Unconsolidated Mineral Substrate | Fine Unconsolidated Substrate | Slightly Gravelly | Slightly Granuley | (gr) | Slightly Gravelly Sand | Slightly Granuley Medium Sand | (gr)mdS | Slightly Gravelly Sand | (g)S | N/A | N/A | Slightly Very Fine Gravelly Medium Sand | (vfg)mdS | Slightly Granular Medium Sand | (gr)mdS | Medium Sand | mdS | Medium Sand | mdS | Moderately Well Sorted | MWS | 1.8 | 97.9 | 0.3 |  |  |  | Unimodal | U | 1.247 |  | 0.25 | 0.8409 | 1.229 | 0.42661 | 1.185 | 0.43982 | 0.635 | -0.216 | 1.149 | 1.1 | 46.3225 | 0 | 0 | 0 | 0 | 0 | 0 | 0 | 0 | 0.90496 | 0.15845 | 0.73075 | 1.5822 | 3.1363 | 6.8841 | 19.2291 | 37.5429 | 26.0025 | 3.1279 | 0.28107 | 0.060878 | 0.035188 | 0.324
| 1 | NB_35 | C1_S1 | 43.0647 | -70.7043 |  | 2013-07-03 | Shipek |  | Unconsolidated Mineral Substrate | Coarse Unconsolidated Substrate | Gravelly | Granuley | gr | Gravelly Sand | Granuley Medium Sand | grmdS | Gravelly Sand | gS | N/A | N/A | Very Fine Gravelly Medium Sand | vfgmdS | Granular Medium Sand | grmdS | Coarse Sand | cS | Coarse Sand | cS | Poorly Sorted | PS | 17.5 | 81.9 | 0.6 |  |  |  | Bimodal | B | 1.747 | -0.743 | -1.383 | 2.6081 | 0.436 | 0.73918 | 0.386 | 0.76525 | 1.341 | -0.085 | 0.741 | 2.7 | 31.7419 | 0 | 0 | 0 | 0 | 0 | 0 | 0.93536 | 1.3014 | 1.6117 | 4.1264 | 9.5533 | 12.4659 | 11.5318 | 9.5974 | 9.4714 | 11.109 | 20.2836 | 5.872 | 0.93221 | 0.39632 | 0.19785 | 0.614
| 1 | NB_36 | C1_S2 | 43.0649 | -70.7045 |  | 2013-07-03 | Shipek |  | Unconsolidated Mineral Substrate | Coarse Unconsolidated Substrate | Gravelly | Granuley | gr | Gravelly Sand | Granuley Medium Sand | grmdS | Gravelly Sand | gS | N/A | N/A | Very Fine Gravelly Medium Sand | vfgmdS | Granular Medium Sand | grmdS | Medium Sand | mdS | Medium Sand | mdS | Moderately Sorted | MS | 5.1 | 94.3 | 0.6 |  |  |  | Unimodal | U | 1.747 |  | -0.453 | 1.3689 | 1.518 | 0.34917 | 1.167 | 0.44535 | 0.986 | -0.535 | 1.159 | 1.5 | 32.8437 | 0 | 0 | 0 | 0 | 0 | 0 | 0 | 0 | 1.2289 | 1.2934 | 2.6169 | 4.4639 | 5.9284 | 6.573 | 9.3884 | 16.5998 | 40.0278 | 10.1027 | 0.86531 | 0.23414 | 0.11418 | 0.563
| 1 | NB_37 | D1_S1 | 43.0617 | -70.7041 | 17.6784 | 2013-07-03 | Shipek |  | Unconsolidated Mineral Substrate | Coarse Unconsolidated Substrate | Gravel Mixes | Pebble Mixes | PMx | Sandy Gravel | Sandy Pebble Gravel | sPG | Sandy Gravel | sG | N/A | N/A | Sandy Medium Gravel | smdG | Sandy Pebble Gravel | sPG | Fine Gravel | fG | Pebble Gravel | PG | Very Poorly Sorted | VPS | 74.3 | 24.2 | 1.4 |  |  |  | Bimodal | B | -3.743 | 1.747 | -4.328 | 20.0844 | -3.711 | 13.0955 | -2.028 | 4.0784 | 2.628 | 0.819 | 0.799 | 2.6 | 129.0959 | 0 | 0 | 0 | 0 | 30.7523 | 34.2892 | 4.2347 | 2.0393 | 1.3479 | 0.67508 | 1.011 | 0.52504 | 0.44246 | 0.48832 | 0.72628 | 1.9097 | 7.6942 | 6.071 | 3.5406 | 2.1668 | 0.62984 | 1.456
| 1 | NB_38 | D1_S2 | 43.0619 | -70.7042 | 17.6784 | 2013-07-03 | Shipek |  | Unconsolidated Mineral Substrate | Coarse Unconsolidated Substrate | Gravel Mixes | Pebble Mixes | PMx | Sandy Gravel | Sandy Pebble Gravel | sPG | Sandy Gravel | sG | N/A | N/A | Sandy Medium Gravel | smdG | Sandy Pebble Gravel | sPG | Fine Gravel | fG | Pebble Gravel | PG | Very Poorly Sorted | VPS | 72.1 | 27 | 1 |  |  |  | Bimodal | B | -3.743 | 1.747 | -4.583 | 23.9674 | -3.364 | 10.2959 | -2.024 | 4.0671 | 2.597 | 0.639 | 0.705 |  | 317.9946 | 0 | 0 | 0 | 12.4687 | 13.1139 | 22.0606 | 9.44 | 7.2711 | 3.6545 | 2.2071 | 1.8488 | 1.2622 | 1.1909 | 1.2908 | 1.9789 | 3.6063 | 8.5578 | 5.2175 | 2.2655 | 1.2036 | 0.3712 | 0.991
| 1 | NB_39 | F1_S1 | 43.0573 | -70.7037 | 16.764 | 2013-07-03 | Shipek |  | Unconsolidated Mineral Substrate | Coarse Unconsolidated Substrate | Gravel Mixes | Pebble Mixes | PMx | Sandy Gravel | Sandy Pebble Gravel | sPG | Sandy Gravel | sG | N/A | N/A | Sandy Medium Gravel | smdG | Sandy Pebble Gravel | sPG | Fine Gravel | fG | Pebble Gravel | PG | Very Poorly Sorted | VPS | 79.5 | 20.1 | 0.4 |  |  |  | Bimodal | B | -4.243 | -5.235 | -5.267 | 38.5057 | -3.873 | 14.6517 | -2.467 | 5.5289 | 2.91 | 0.627 | 2.353 |  | 556.1491 | 0 | 0 | 22.8464 | 0 | 21.6243 | 22.4348 | 8.5837 | 2.1276 | 1.0669 | 0.48154 | 0.28868 | 0.294 | 0.37821 | 0.51351 | 0.79596 | 1.3712 | 5.4636 | 5.0301 | 3.7562 | 2.0304 | 0.45975 | 0.453
| 1 | NB_40 | F1_S2 | 43.0578 | -70.7031 | 16.764 | 2013-07-03 | Shipek |  | Unconsolidated Mineral Substrate | Coarse Unconsolidated Substrate | Gravel | Gravel | G | Pebble Gravel | Pebble Gravel | PG | Gravel | G | N/A | N/A | Very Coarse Gravel | vcG | Pebble Gravel | PG | Very Coarse Gravel | vcG | Pebble Gravel | PG | Moderately Sorted | MS | 97.6 | 2.2 | 0.2 |  |  |  | Unimodal | U | -5.735 |  | -5.88 | 58.892 | -5.487 | 44.8489 | -5.06 | 33.3589 | 0.944 | 0.682 | 1.001 |  | 448.6142 | 0 | 49.9026 | 9.3778 | 16.181 | 6.6374 | 7.5729 | 5.0202 | 1.8488 | 0.76672 | 0.22208 | 0.08709 | 0.089854 | 0.085976 | 0.084527 | 0.08825 | 0.14859 | 0.44553 | 0.35144 | 0.4801 | 0.30933 | 0.081429 | 0.218
| 1 | NB_41 | G1_S1 | 43.0559 | -70.7013 | 13.716 | 2013-07-03 | Shipek |  | Unconsolidated Mineral Substrate | Coarse Unconsolidated Substrate | Gravel Mixes | Pebble Mixes | PMx | Sandy Gravel | Sandy Pebble Gravel | sPG | Sandy Gravel | sG | N/A | N/A | Sandy Coarse Gravel | scG | Sandy Pebble Gravel | sPG | Fine Gravel | fG | Pebble Gravel | PG | Very Poorly Sorted | VPS | 77.9 | 21.5 | 0.6 |  |  |  | Bimodal | B | -4.243 | 2.237 | -4.716 | 26.2819 | -4.06 | 16.6795 | -2.228 | 4.6848 | 2.77 | 0.819 | 2.511 |  | 179.2789 | 0 | 0 | 0 | 18.8206 | 35.5974 | 17.4737 | 4.7345 | 0.4228 | 0.26361 | 0.39648 | 0.16717 | 0.06158 | 0.14463 | 0.28676 | 0.49777 | 0.98718 | 4.7555 | 8.2359 | 4.6454 | 1.6516 | 0.23265 | 0.625
| 1 | NB_42 | G1_S2 | 43.0559 | -70.7013 | 13.716 | 2013-07-03 | Shipek |  | Unconsolidated Mineral Substrate | Coarse Unconsolidated Substrate | Gravel Mixes | Pebble Mixes | PMx | Sandy Gravel | Sandy Pebble Gravel | sPG | Sandy Gravel | sG | N/A | N/A | Sandy Coarse Gravel | scG | Sandy Pebble Gravel | sPG | Fine Gravel | fG | Pebble Gravel | PG | Very Poorly Sorted | VPS | 66.4 | 32.9 | 0.7 |  |  |  | Bimodal | B | -4.731 | 2.237 | -5.214 | 37.1168 | -4.384 | 20.8793 | -2.407 | 5.3037 | 3.056 | 0.79 | 0.507 |  | 240.1327 | 0 | 0 | 18.5189 | 29.0473 | 11.6236 | 4.079 | 1.8891 | 0.18369 | 0.62545 | 0.21372 | 0.22288 | 0.24083 | 0.32253 | 0.58763 | 1.1401 | 2.0716 | 8.0222 | 11.7555 | 6.3953 | 2.1606 | 0.23783 | 0.662
| 1 | NB_43 | H1_S1 | 43.0542 | -70.6983 | 12.8016 | 2013-07-03 | Shipek |  | Unconsolidated Mineral Substrate | Fine Unconsolidated Substrate | Slightly Gravelly | Slightly Pebbly | (p) | Slightly Gravelly Sand | Slightly Pebbly Fine Sand | (p)fS | Slightly Gravelly Sand | (g)S | N/A | N/A | Slightly Fine Gravelly Fine Sand | (fg)fS | Slightly Pebbly Fine Sand | (p)fS | Fine Sand | fS | Fine Sand | fS | Moderately Well Sorted | MWS | 1.4 | 97.7 | 0.9 |  |  |  | Unimodal | U | 2.737 |  | 1.84 | 0.27932 | 2.858 | 0.13793 | 2.798 | 0.14379 | 0.579 | -0.285 | 1.267 | 0.6 | 45.2 | 0 | 0 | 0 | 0 | 0 | 0 | 0 | 0.82436 | 0 | 0.43383 | 0.14866 | 0.24055 | 0.35828 | 0.50827 | 0.81818 | 1.8888 | 6.9934 | 8.0501 | 40.7293 | 34.8793 | 3.1771 | 0.95
| 1 | NB_44 | H1_S2 | 43.0537 | -70.6987 | 12.8016 | 2013-07-03 | Shipek |  | Unconsolidated Mineral Substrate | Fine Unconsolidated Substrate | Slightly Gravelly | Slightly Pebbly | (p) | Slightly Gravelly Sand | Slightly Pebbly Fine Sand | (p)fS | Slightly Gravelly Sand | (g)S | N/A | N/A | Slightly Medium Gravelly Fine Sand | (mdg)fS | Slightly Pebbly Fine Sand | (p)fS | Fine Sand | fS | Fine Sand | fS | Well Sorted | WS | 1 | 97.8 | 1.2 |  |  |  | Unimodal | U | 2.737 |  | 2.108 | 0.23197 | 2.885 | 0.13537 | 2.892 | 0.13472 | 0.482 | -0.157 | 1.162 | 0.6 | 50.1957 | 0 | 0 | 0 | 0 | 0 | 0 | 0.8176 | 0 | 0.072516 | 0.023707 | 0.10061 | 0.010758 | 0.060165 | 0.18707 | 0.40501 | 1.0935 | 5.4234 | 7.9186 | 43.3651 | 35.82 | 3.5266 | 1.175
| 1 | NB_45 | I1_S1 | 43.0527 | -70.6967 | 12.192 | 2013-07-03 | Shipek |  | Unconsolidated Mineral Substrate | Fine Unconsolidated Substrate | Slightly Gravelly | Slightly Pebbly | (p) | Slightly Gravelly Sand | Slightly Pebbly Very Fine Sand | (p)vfS | Slightly Gravelly Sand | (g)S | N/A | N/A | Slightly Fine Gravelly Very Fine Sand | (fg)fS | Slightly Pebbly Very Fine Sand | (p)vfS | Fine Sand | fS | Fine Sand | fS | Moderately Well Sorted | MWS | 2.6 | 95.8 | 1.7 |  |  |  | Unimodal | U | 3.237 |  | 1.9 | 0.26794 | 2.973 | 0.12736 | 2.915 | 0.13259 | 0.638 | -0.318 | 1.589 | 0.7 | 36.068 | 0 | 0 | 0 | 0 | 0 | 0 | 0 | 1.404 | 0.54952 | 0.12199 | 0.47993 | 0.17079 | 0.44777 | 0.68814 | 0.91937 | 1.5138 | 4.6143 | 6.0375 | 34.8738 | 40.9843 | 5.5174 | 1.677
| 1 | NB_46 | I1_S2 | 43.0524 | -70.6966 | 12.192 | 2013-07-03 | Shipek |  | Unconsolidated Mineral Substrate | Fine Unconsolidated Substrate | Slightly Gravelly | Slightly Granuley | (gr) | Slightly Gravelly Sand | Slightly Granuley Very Fine Sand | (gr)vfS | Slightly Gravelly Sand | (g)S | N/A | N/A | Slightly Very Fine Gravelly Very Fine Sand | (vfg)vfS | Slightly Granular Very Fine Sand | (gr)vfS | Fine Sand | fS | Fine Sand | fS | Moderately Well Sorted | MWS | 1.6 | 97.1 | 1.3 |  |  |  | Unimodal | U | 3.237 |  | 2.07 | 0.23816 | 2.99 | 0.12587 | 2.952 | 0.12923 | 0.555 | -0.26 | 1.389 | 0.6 | 41.305 | 0 | 0 | 0 | 0 | 0 | 0 | 0.68708 | 0 | 0.077957 | 0.45757 | 0.37235 | 0.14671 | 0.37792 | 0.63794 | 0.90643 | 1.4393 | 4.0608 | 5.686 | 35.8334 | 42.1937 | 5.7913 | 1.332
| 1 | NB_47 | J1_S1 | 43.0513 | -70.6939 | 12.8016 | 2013-07-03 | Shipek |  | Unconsolidated Mineral Substrate | Coarse Unconsolidated Substrate | Gravel | Gravel | G | Pebble Gravel | Pebble Gravel | PG | Gravel | G | N/A | N/A | Coarse Gravel | cG | Pebble Gravel | PG | Medium Gravel | mdG | Pebble Gravel | PG | Poorly Sorted | PS | 89.7 | 10.1 | 0.3 |  |  |  | Unimodal | U | -4.731 |  | -4.872 | 29.2832 | -3.921 | 15.1474 | -3.647 | 12.5273 | 1.576 | 0.494 | 1.605 |  | 157.3139 | 0 | 0 | 0 | 46.6888 | 0 | 21.6331 | 9.7452 | 4.0181 | 3.3748 | 2.4768 | 1.7145 | 1.3815 | 1.019 | 1.2145 | 1.1905 | 1.4055 | 1.6592 | 0.8122 | 0.58482 | 0.61628 | 0.1792 | 0.286
| 1 | NB_48 | A1_S1 | 43.0728 | -70.706 | 15.1 | 2013-10-21 | Shipek |  | Unconsolidated Mineral Substrate | Coarse Unconsolidated Substrate | Gravel Mixes | Pebble Mixes | PMx | Sandy Gravel | Sandy Pebble Gravel | sPG | Sandy Gravel | sG | N/A | N/A | Sandy Coarse Gravel | scG | Sandy Pebble Gravel | sPG | Fine Gravel | fG | Pebble Gravel | PG | Very Poorly Sorted | VPS | 65 | 34.4 | 0.6 |  |  |  | Bimodal | B | -4.243 | 1.247 | -4.629 | 24.7439 | -3.058 | 8.3282 | -2.103 | 4.296 | 2.414 | 0.492 | 0.578 | 0.98 | 1047.5 | 0 | 0 | 0 | 14.1239 | 18.8734 | 11.8731 | 5.8203 | 5.4174 | 3.9104 | 2.6555 | 2.2813 | 2.9437 | 3.0372 | 3.8593 | 6.0764 | 8.3676 | 8.1309 | 1.4211 | 0.3474 | 0.14409 | 0.090878 | 0.62628
| 1 | NB_49 | A1_S2 | 43.0727 | -70.706 | 15.1 | 2013-10-21 | Shipek |  | Unconsolidated Mineral Substrate | Coarse Unconsolidated Substrate | Gravel Mixes | Pebble Mixes | PMx | Sandy Gravel | Sandy Pebble Gravel | sPG | Sandy Gravel | sG | N/A | N/A | Sandy Coarse Gravel | scG | Sandy Pebble Gravel | sPG | Very Fine Gravel | vfG | Granule Gravel | GrG | Very Poorly Sorted | VPS | 54.3 | 45.1 | 0.6 |  |  |  | Bimodal | B | -4.243 | 1.747 | -4.711 | 26.191 | -1.628 | 3.0908 | -1.523 | 2.8739 | 2.526 | 0.043 | 0.546 | 0.75 | 812.85 | 0 | 0 | 4.8858 | 9.4546 | 14.1531 | 4.433 | 5.3523 | 4.5826 | 4.2895 | 3.9459 | 3.1768 | 3.603 | 3.6601 | 4.6238 | 7.509 | 10.4548 | 12.3689 | 2.2831 | 0.42853 | 0.12373 | 0.069091 | 0.60221
| 1 | NB_50 | B1_S1 | 43.069 | -70.7052 | 13.5 | 2013-10-21 | Shipek |  | Unconsolidated Mineral Substrate | Coarse Unconsolidated Substrate | Gravelly | Granuley | gr | Gravelly Sand | Granuley Medium Sand | grmdS | Gravelly Sand | gS | N/A | N/A | Very Fine Gravelly Medium Sand | vfgmdS | Granular Medium Sand | grmdS | Coarse Sand | cS | Coarse Sand | cS | Poorly Sorted | PS | 7.2 | 92.6 | 0.2 |  |  |  | Unimodal | U | 1.247 |  | -0.766 | 1.7005 | 1.075 | 0.47467 | 0.846 | 0.55633 | 1.018 | -3.387 | 0.999 | 0.9 | 69.4 | 0 | 0 | 0 | 0 | 0 | 0 | 0 | 0.12809 | 1.3131 | 2.24 | 3.5495 | 6.0846 | 7.195 | 9.846 | 15.8888 | 24.6563 | 24.2592 | 4.1232 | 0.36423 | 0.10791 | 0.063827 | 0.18
| 1 | NB_51 | B1_S2 | 43.0689 | -70.7052 | 13.5 | 2013-10-21 | Shipek |  | Unconsolidated Mineral Substrate | Coarse Unconsolidated Substrate | Gravelly | Granuley | gr | Gravelly Sand | Granuley Medium Sand | grmdS | Gravelly Sand | gS | N/A | N/A | Very Fine Gravelly Medium Sand | vfgmdS | Granular Medium Sand | grmdS | Coarse Sand | cS | Coarse Sand | cS | Poorly Sorted | PS | 7.6 | 92 | 0.4 |  |  |  | Unimodal | U | 1.747 |  | -0.798 | 1.7387 | 1.173 | 0.4435 | 0.902 | 0.53514 | 1.093 | -0.377 | 0.948 | 1.33 | 76.5 | 0 | 0 | 0 | 0 | 0 | 0 | 0 | 0.21381 | 1.0951 | 1.9438 | 4.3299 | 6.145 | 7.8404 | 9.3383 | 12.3278 | 19.3783 | 28.2468 | 7.5721 | 0.86754 | 0.21002 | 0.1054 | 0.386
| 1 | NB_52 | C1_S1 | 43.0648 | -70.7045 | 15.6 | 2013-10-21 | Shipek |  | Unconsolidated Mineral Substrate | Coarse Unconsolidated Substrate | Gravelly | Granuley | gr | Gravelly Sand | Granuley Medium Sand | grmdS | Gravelly Sand | gS | N/A | N/A | Very Fine Gravelly Medium Sand | vfgmdS | Granular Medium Sand | grmdS | Coarse Sand | cS | Coarse Sand | cS | Moderately Sorted | MS | 5 | 94.5 | 0.5 |  |  |  | Unimodal | U | 1.247 |  | -0.724 | 1.6518 | 0.809 | 0.57078 | 0.682 | 0.6233 | 0.967 | -0.201 | 0.847 | 2.1 | 68.57 | 0 | 0 | 0 | 0 | 0 | 0 | 0 | 0.2243 | 0.35424 | 1.0178 | 3.4247 | 9.2842 | 11.391 | 13.2351 | 17.7858 | 21.9835 | 17.1644 | 2.8893 | 0.47543 | 0.17792 | 0.10384 | 0.489
| 1 | NB_53 | C1_S2 | 43.065 | -70.7042 | 15.6 | 2013-10-21 | Shipek |  | Unconsolidated Mineral Substrate | Coarse Unconsolidated Substrate | Gravelly | Granuley | gr | Gravelly Sand | Granuley Medium Sand | grmdS | Gravelly Sand | gS | N/A | N/A | Very Fine Gravelly Medium Sand | vfgmdS | Granular Medium Sand | grmdS | Coarse Sand | cS | Coarse Sand | cS | Poorly Sorted | PS | 11.3 | 88.1 | 0.6 |  |  |  | Unimodal | U | 1.747 |  | -1.129 | 2.1871 | 1.205 | 0.43377 | 0.812 | 0.56959 | 1.259 | -0.454 | 0.898 | 1.29 | 75.3 | 0 | 0 | 0 | 0 | 0 | 0 | 0 | 1.4324 | 1.9725 | 2.9749 | 4.9347 | 7.5277 | 7.2898 | 7.7351 | 10.0618 | 14.6388 | 30.8363 | 8.6341 | 0.99546 | 0.23622 | 0.10609 | 0.624
| 1 | NB_54 | D1_S1 | 43.062 | -70.7039 | 20.4 | 2013-10-21 | Shipek |  | Unconsolidated Mineral Substrate | Coarse Unconsolidated Substrate | Gravel | Gravel | G | Pebble Gravel | Pebble Gravel | PG | Gravel | G | N/A | N/A | Very Coarse Gravel | vcG | Pebble Gravel | PG | Coarse Gravel | cG | Pebble Gravel | PG | Poorly Sorted | PS | 87 | 12.6 | 0.4 |  |  |  | Unimodal | U | -5.235 |  | -5.378 | 41.5852 | -4.865 | 29.1414 | -4.258 | 19.1331 | 1.793 | 0.758 | 1.925 | 1.19 | 509.5795 | 0 | 0 | 45.2824 | 20.6549 | 5.148 | 5.6061 | 2.5564 | 6.1153 | 0.6303 | 0.51839 | 0.51953 | 0.54025 | 0.41475 | 0.40671 | 0.55094 | 1.7207 | 5.0624 | 2.4972 | 0.93236 | 0.34528 | 0.10938 | 0.389
| 1 | NB_55 | D1_S2 | 43.062 | -70.7039 | 20.4 | 2013-10-21 | Shipek |  | Unconsolidated Mineral Substrate | Coarse Unconsolidated Substrate | Gravel Mixes | Pebble Mixes | PMx | Sandy Gravel | Sandy Pebble Gravel | sPG | Sandy Gravel | sG | N/A | N/A | Sandy Coarse Gravel | scG | Sandy Pebble Gravel | sPG | Fine Gravel | fG | Pebble Gravel | PG | Very Poorly Sorted | VPS | 61 | 38 | 1 |  |  |  | Bimodal | B | -5.235 | -4.243 | -5.193 | 36.5804 | -3.457 | 10.9815 | -2.176 | 4.519 | 2.941 | 0.539 | 0.539 | 0.92 | 429.26 | 0 | 0 | 17.2343 | 5.6752 | 14.9723 | 11.8391 | 4.8377 | 2.2431 | 1.6159 | 1.4508 | 1.412 | 1.4855 | 1.2707 | 1.3506 | 1.9187 | 4.3041 | 13.9813 | 8.6958 | 3.237 | 1.2971 | 0.30402 | 0.875
| 1 | NB_56 | E1_S1 | 43.0599 | -70.7036 | 19.7 | 2013-10-21 | Shipek |  | Unconsolidated Mineral Substrate | Coarse Unconsolidated Substrate | Gravel Mixes | Pebble Mixes | PMx | Sandy Gravel | Sandy Pebble Gravel | sPG | Sandy Gravel | sG | N/A | N/A | Sandy Coarse Gravel | scG | Sandy Pebble Gravel | sPG | Fine Gravel | fG | Pebble Gravel | PG | Very Poorly Sorted | VPS | 72.2 | 26.2 | 1.6 |  |  |  | Bimodal | B | -4.731 | -3.743 | -4.88 | 29.446 | -4.49 | 22.4711 | -2.486 | 5.6022 | 2.824 | 0.893 | 0.55 |  | 76.9 | 0 | 0 | 0 | 50.4437 | 0 | 13.351 | 3.7283 | 0.62216 | 1.7921 | 1.4271 | 0.8041 | 0.70289 | 0.67941 | 0.61111 | 0.93179 | 2.3402 | 9.2782 | 6.6447 | 3.8517 | 1.0037 | 0.14276 | 1.645
| 1 | NB_57 | E1_S2 | 43.06 | -70.7035 | 19.7 | 2013-10-21 | Shipek |  | Unconsolidated Mineral Substrate | Coarse Unconsolidated Substrate | Gravel | Gravel | G | Pebble Gravel | Pebble Gravel | PG | Gravel | G | N/A | N/A | Very Coarse Gravel | vcG | Pebble Gravel | PG | Coarse Gravel | cG | Pebble Gravel | PG | Moderately Well Sorted | MWS | 96.4 | 3.5 | 0.1 |  |  |  | Unimodal | U | -5.235 |  | -5.425 | 42.9623 | -5.155 | 35.6295 | -4.977 | 31.4939 | 0.53 | 0.607 | 2.264 |  | 462.6 | 0 | 0 | 76.4697 | 5.2834 | 11.5241 | 2.214 | 0.24189 | 0.35571 | 0.11444 | 0.056053 | 0.14261 | 0.1612 | 0.1522 | 0.13007 | 0.1166 | 0.21757 | 0.90534 | 0.78009 | 0.65209 | 0.27767 | 0.088435 | 0.117
| 1 | NB_58 | F1_S1 | 43.0577 | -70.7034 | 16.9 | 2013-10-21 | Shipek |  | Unconsolidated Mineral Substrate | Coarse Unconsolidated Substrate | Gravel | Gravel | G | Pebble Gravel | Pebble Gravel | PG | Gravel | G | N/A | N/A | Coarse Gravel | cG | Pebble Gravel | PG | Medium Gravel | mdG | Pebble Gravel | PG | Poorly Sorted | PS | 85.7 | 13.6 | 0.7 |  |  |  | Unimodal | U | -4.243 |  | -4.788 | 27.6269 | -4.104 | 17.196 | -3.679 | 12.8082 | 1.737 | 0.66 | 2.969 |  | 384.6 | 0 | 0 | 0 | 25.948 | 30.6475 | 18.2028 | 6.9106 | 1.8277 | 0.98617 | 0.62676 | 0.56308 | 0.48816 | 0.32487 | 0.32532 | 0.3728 | 0.55525 | 2.8787 | 3.6798 | 2.8602 | 1.8611 | 0.25471 | 0.687
| 1 | NB_59 | F1_S2 | 43.0577 | -70.7033 | 16.9 | 2013-10-21 | Shipek |  | Unconsolidated Mineral Substrate | Coarse Unconsolidated Substrate | Gravel Mixes | Pebble Mixes | PMx | Sandy Gravel | Sandy Pebble Gravel | sPG | Sandy Gravel | sG | N/A | N/A | Sandy Medium Gravel | smdG | Sandy Pebble Gravel | sPG | Fine Gravel | fG | Pebble Gravel | PG | Very Poorly Sorted | VPS | 76.1 | 23.1 | 0.8 |  |  |  | Bimodal | B | -3.243 | -5.735 | -5.671 | 50.9496 | -3.38 | 10.4107 | -2.177 | 4.5221 | 3.02 | 0.487 | 1.258 |  | 727.3 | 0 | 15.8397 | 0 | 6.733 | 5.7171 | 17.9755 | 17.1857 | 7.1148 | 2.8747 | 1.4145 | 1.2578 | 0.95841 | 0.73509 | 0.74432 | 0.86153 | 1.5177 | 4.8478 | 5.5613 | 4.3025 | 3.1787 | 0.364 | 0.816
| 1 | NB_60 | G1_S1 | 43.056 | -70.7015 | 15.1 | 2013-10-21 | Shipek |  | Unconsolidated Mineral Substrate | Coarse Unconsolidated Substrate | Gravelly | Pebbly | p | Gravelly Sand | Pebbly Fine Sand | pfS | Gravelly Sand | gS | N/A | N/A | Medium Gravelly Fine Sand | mdgfS | Pebbly Fine Sand | pfS | Medium Sand | mdS | Medium Sand | mdS | Poorly Sorted | PS | 12.3 | 86.7 | 1 |  |  |  | Bimodal | B | 2.237 | -3.243 | -2.397 | 5.2671 | 1.988 | 0.25209 | 1.799 | 0.28737 | 1.338 | -0.523 | 3.519 | 0.66 | 229.4 | 0 | 0 | 0 | 0 | 0 | 2.8629 | 6.3467 | 0.63754 | 0.83996 | 0.8424 | 0.78533 | 0.79648 | 0.72198 | 0.9045 | 1.359 | 3.6213 | 31.0082 | 35.4754 | 8.2126 | 4.2358 | 0.30793 | 1.042
| 1 | NB_61 | G1_S2 | 43.056 | -70.7015 | 15.1 | 2013-10-21 | Shipek |  | Unconsolidated Mineral Substrate | Coarse Unconsolidated Substrate | Gravelly | Pebbly | p | Gravelly Sand | Pebbly Fine Sand | pfS | Gravelly Sand | gS | N/A | N/A | Medium Gravelly Fine Sand | mdgfS | Pebbly Fine Sand | pfS | Fine Sand | fS | Fine Sand | fS | Poorly Sorted | PS | 8.2 | 90.3 | 1.5 |  |  |  | Unimodal | U | 2.237 |  | 0.562 | 0.67736 | 2.054 | 0.24082 | 2.008 | 0.24862 | 1.148 | -0.408 | 3.667 | 0.77 | 56 | 0 | 0 | 0 | 0 | 0 | 3.4024 | 1.5707 | 2.3306 | 0.45762 | 0.25122 | 0.22479 | 0.37549 | 0.61421 | 0.62207 | 1.1247 | 3.3205 | 31.0702 | 40.7697 | 8.4389 | 3.6551 | 0.25408 | 1.518
| 1 | NB_62 | G1_S3 | 43.0559 | -70.7013 | 15.1 | 2013-10-21 | Shipek |  | Unconsolidated Mineral Substrate | Coarse Unconsolidated Substrate | Gravel Mixes | Pebble Mixes | PMx | Sandy Gravel | Sandy Pebble Gravel | sPG | Sandy Gravel | sG | N/A | N/A | Sandy Coarse Gravel | scG | Sandy Pebble Gravel | sPG | Very Fine Gravel | vfG | Granule Gravel | GrG | Very Poorly Sorted | VPS | 55.1 | 43.9 | 1 |  |  |  | Bimodal | B | -4.243 | 2.237 | -4.365 | 20.6061 | -3.496 | 11.2824 | -1.781 | 3.4366 | 2.823 | 0.758 | 0.481 | 1.42 | 121.1 | 0 | 0 | 0 | 0 | 40.1474 | 10.062 | 1.8876 | 1.0947 | 0.70646 | 0.48364 | 0.68855 | 0.40479 | 0.27476 | 0.38663 | 0.54696 | 1.3685 | 8.0126 | 19.0681 | 8.9868 | 4.5561 | 0.30877 | 1.015
| 1 | NB_63 | H1_S1 | 43.0539 | -70.6985 | 14 | 2013-10-21 | Shipek |  | Unconsolidated Mineral Substrate | Coarse Unconsolidated Substrate | Gravelly | Pebbly | p | Gravelly Sand | Pebbly Very Fine Sand | pvfS | Gravelly Sand | gS | N/A | N/A | Coarse Gravelly Very Fine Sand | cgvfS | Pebbly Very Fine Sand | pvfS | Fine Sand | fS | Fine Sand | fS | Poorly Sorted | PS | 7.6 | 88 | 4.4 |  |  |  | Unimodal | U | 3.237 |  | 1.641 | 0.32063 | 3.005 | 0.12457 | 2.882 | 0.13565 | 1.41 | -0.554 | 4.419 | 0.64 | 95.4 | 0 | 0 | 0 | 0 | 3.9801 | 1.4261 | 1.6567 | 0.16332 | 0.076103 | 0.0717 | 0.18617 | 0.15357 | 0.14581 | 0.17537 | 0.30745 | 0.6996 | 3.3094 | 6.4461 | 30.74 | 43.9716 | 2.0148 | 4.476
| 1 | NB_64 | H1_S2 | 43.0539 | -70.6984 | 14 | 2013-10-21 | Shipek |  | Unconsolidated Mineral Substrate | Fine Unconsolidated Substrate | Slightly Gravelly | Slightly Granuley | (gr) | Slightly Gravelly Sand | Slightly Granuley Very Fine Sand | (gr)vfS | Slightly Gravelly Sand | (g)S | N/A | N/A | Slightly Very Fine Gravelly Very Fine Sand | (vfg)vfS | Slightly Granular Very Fine Sand | (gr)vfS | Fine Sand | fS | Fine Sand | fS | Well Sorted | WS | 0.5 | 98.1 | 1.4 |  |  |  | Unimodal | U | 3.237 |  | 2.172 | 0.2219 | 2.998 | 0.12517 | 2.946 | 0.12977 | 0.474 | -0.318 | 1.106 | 0.63 | 52.8 | 0 | 0 | 0 | 0 | 0 | 0 | 0 | 0 | 0.12477 | 0.14105 | 0.27757 | 0.17248 | 0.21262 | 0.2734 | 0.4563 | 1.0105 | 4.5177 | 7.7656 | 35.1773 | 45.7682 | 2.6825 | 1.42
| 1 | NB_65 | I1_S1 | 43.0526 | -70.6965 | 14.2 | 2013-10-21 | Shipek |  | Unconsolidated Mineral Substrate | Fine Unconsolidated Substrate | Slightly Gravelly | Slightly Pebbly | (p) | Slightly Gravelly Sand | Slightly Pebbly Very Fine Sand | (p)vfS | Slightly Gravelly Sand | (g)S | N/A | N/A | Slightly Fine Gravelly Very Fine Sand | (fg)vfS | Slightly Pebbly Very Fine Sand | (p)vfS | Very Fine Sand | vfS | Very Fine Sand | vfS | Moderately Well Sorted | MWS | 1.4 | 97.1 | 1.5 |  |  |  | Unimodal | U | 3.237 |  | 2.304 | 0.2025 | 3.11 | 0.11582 | 3.022 | 0.12311 | 0.505 | -0.389 | 1.41 | 0.7 | 58.3621 | 0 | 0 | 0 | 0 | 0 | 0 | 0 | 0 | 0.86546 | 0.31425 | 0.17614 | 0.32898 | 0.39529 | 0.47085 | 0.53562 | 0.91155 | 2.7514 | 5.0603 | 25.0841 | 56.5365 | 5.0103 | 1.559
| 1 | NB_66 | I1_S2 | 43.0525 | -70.6964 | 14.2 | 2013-10-21 | Shipek |  | Unconsolidated Mineral Substrate | Coarse Unconsolidated Substrate | Gravelly | Pebbly | p | Gravelly Sand | Pebbly Very Fine Sand | pvfS | Gravelly Sand | gS | N/A | N/A | Medium Gravelly Very Fine Sand | mdgvfS | Pebbly Very Fine Sand | pvfS | Fine Sand | fS | Fine Sand | fS | Poorly Sorted | PS | 10.2 | 88.5 | 1.3 |  |  |  | Bimodal | B | 3.237 | -3.743 | -1.271 | 2.4133 | 3.031 | 0.12234 | 2.753 | 0.14834 | 1.469 | -0.711 | 3.958 | 0.7 | 64.8 | 0 | 0 | 0 | 0 | 0 | 8.9199 | 0 | 0.24234 | 0.45734 | 0.20311 | 0.40251 | 0.58322 | 0.59248 | 0.59248 | 0.65627 | 1.0648 | 3.1416 | 5.4715 | 24.5867 | 47.8634 | 3.9018 | 1.321
| 1 | NB_67 | J1_S1 | 43.0507 | -70.6951 | 14 | 2013-10-21 | Shipek |  | Unconsolidated Mineral Substrate | Coarse Unconsolidated Substrate | Gravel Mixes | Pebble Mixes | PMx | Sandy Gravel | Sandy Pebble Gravel | sPG | Sandy Gravel | sG | N/A | N/A | Sandy Medium Gravel | smdG | Sandy Pebble Gravel | sPG | Very Coarse Sand | vcS | Very Coarse Sand | vcG | Very Poorly Sorted | VPS | 50.8 | 48.1 | 1 |  |  |  | Bimodal | B | -3.743 | 3.237 | -3.847 | 14.3901 | -1.147 | 2.2145 | -0.636 | 1.554 | 2.764 | 0.231 | 0.546 | 0.59 | 326.9 | 0 | 0 | 0 | 0 | 4.7716 | 17.6347 | 11.2772 | 6.2561 | 4.8301 | 3.3281 | 2.7344 | 2.7695 | 2.3946 | 3.467 | 5.2264 | 3.7219 | 4.6077 | 5.9386 | 6.0467 | 12.4326 | 1.5104 | 1.052
| 1 | NB_68 | J1_S2 | 43.0507 | -70.6951 | 14 | 2013-10-21 | Shipek |  | Unconsolidated Mineral Substrate | Coarse Unconsolidated Substrate | Gravel Mixes | Pebble Mixes | PMx | Sandy Gravel | Sandy Pebble Gravel | sPG | Sandy Gravel | sG | N/A | N/A | Sandy Medium Gravel | smdG | Sandy Pebble Gravel | sPG | Very Coarse Sand | vcS | Very Coarse Sand | vcG | Very Poorly Sorted | VPS | 48.7 | 50 | 1.3 |  |  |  | Bimodal | B | -3.743 | 3.237 | -3.836 | 14.2808 | -0.765 | 1.6994 | -0.471 | 1.3861 | 2.795 | 0.132 | 0.534 | 0.79 | 223.5 | 0 | 0 | 0 | 0 | 3.9103 | 19.1084 | 9.6478 | 6.3861 | 3.9788 | 3.1308 | 2.5555 | 2.8042 | 2.4778 | 3.7026 | 5.2284 | 3.7024 | 4.9837 | 5.6817 | 5.9412 | 13.3016 | 2.1363 | 1.322
| 1 | NB_69 | O1_S1 | 43.0507 | -70.6752 | 22 | 2013-10-21 | Shipek |  | Unconsolidated Mineral Substrate | Coarse Unconsolidated Substrate | Gravel Mixes | Pebble Mixes | PMx | Sandy Gravel | Sandy Pebble Gravel | sPG | Sandy Gravel | sG | N/A | N/A | Sandy Medium Gravel | smdG | Sandy Pebble Gravel | sPG | Very Fine Gravel | vfG | Granule Gravel | GrG | Poorly Sorted | PS | 68.1 | 30.8 | 1.1 |  |  |  | Unimodal | U | -1.243 |  | -3.901 | 14.9389 | -1.824 | 3.5406 | -1.854 | 3.615 | 1.74 | 0.072 | 0.903 | 0.9 | 488.5 | 0 | 0 | 0 | 0 | 7.7907 | 11.4646 | 10.8186 | 7.2514 | 8.9849 | 10.7836 | 11.0365 | 10.2478 | 7.2272 | 4.6326 | 2.7388 | 2.024 | 2.1177 | 1.1956 | 0.2835 | 0.14658 | 0.12526 | 1.131
| 1 | NB_70 | T1_S1 | 43.0668 | -70.7048 | 14.5 | 2013-10-21 | Shipek |  | Unconsolidated Mineral Substrate | Coarse Unconsolidated Substrate | Gravelly | Granuley | gr | Gravelly Sand | Granuley Medium Sand | grmdS | Gravelly Sand | gS | N/A | N/A | Very Fine Gravelly Medium Sand | vfgmdS | Granular Medium Sand | grmdS | Medium Sand | mdS | Medium Sand | mdS | Moderately Sorted | MS | 5.5 | 93.9 | 0.6 |  |  |  | Unimodal | U | 1.747 |  | -0.084 | 1.06 | 1.62 | 0.32534 | 1.449 | 0.36628 | 0.895 | -0.453 | 1.752 | 1.27 | 59.794 | 0 | 0 | 0 | 0 | 0 | 0 | 0 | 0.20286 | 0.95762 | 1.9734 | 2.4104 | 2.2815 | 2.6299 | 3.4119 | 7.3297 | 18.4637 | 41.4503 | 16.0085 | 1.5846 | 0.60223 | 0.099676 | 0.594
| 1 | NB_71 | T1_S2 | 43.0669 | -70.7049 | 14.5 | 2013-10-21 | Shipek |  | Unconsolidated Mineral Substrate | Coarse Unconsolidated Substrate | Gravelly | Granuley | gr | Gravelly Sand | Granuley Medium Sand | grmdS | Gravelly Sand | gS | N/A | N/A | Very Fine Gravelly Medium Sand | vfgmdS | Granular Medium Sand | grmdS | Medium Sand | mdS | Medium Sand | mdS | Moderately Sorted | MS | 6.1 | 93.3 | 0.6 |  |  |  | Unimodal | U | 1.747 |  | -0.222 | 1.1663 | 1.654 | 0.31776 | 1.6 | 0.32988 | 0.836 | -0.361 | 2.052 | 0.88 | 54.2 | 0 | 0 | 0 | 0 | 0 | 0 | 0 | 0.39948 | 1.5073 | 1.84 | 2.3747 | 2.417 | 2.6884 | 3.1006 | 1.2507 | 20.9763 | 42.4192 | 17.684 | 2.0891 | 0.5661 | 0.12436 | 0.563
| 1 | NB_72 | A1_S1 | 43.0725 | -70.7057 | 15 | 2013-12-17 | Shipek |  | Unconsolidated Mineral Substrate | Coarse Unconsolidated Substrate | Gravel Mixes | Pebble Mixes | PMx | Sandy Gravel | Sandy Pebble Gravel | sPG | Sandy Gravel | sG | N/A | N/A | Sandy Medium Gravel | smdG | Sandy Pebble Gravel | sPG | Fine Gravel | fG | Pebble Gravel | PG | Very Poorly Sorted | VPS | 73.7 | 26 | 0.3 |  |  |  | Bimodal | B | -5.235 | -3.743 | -5.284 | 38.9621 | -3.329 | 10.0491 | -2.64 | 6.2333 | 2.488 | 0.385 | 0.68 | 0.8 | 255.72 | 0 | 0 | 24.7313 | 8.5139 | 0 | 13.4351 | 10.2705 | 5.7016 | 4.4571 | 3.7531 | 2.8555 | 2.7603 | 3.2415 | 3.5487 | 5.0787 | 5.8267 | 4.6141 | 0.63773 | 0.14711 | 0.10652 | 0.054552 | 0.266
| 1 | NB_73 | A1_S2 | 43.0728 | -70.7059 | 15 | 2013-12-17 | Shipek |  | Unconsolidated Mineral Substrate | Coarse Unconsolidated Substrate | Gravel Mixes | Pebble Mixes | PMx | Sandy Gravel | Sandy Pebble Gravel | sPG | Sandy Gravel | sG | N/A | N/A | Sandy Very Coarse Gravel | svcG | Sandy Pebble Gravel | sPG | Very Fine Gravel | vfG | Granule Gravel | GrG | Very Poorly Sorted | VPS | 54.4 | 45.2 | 0.4 |  |  |  | Bimodal | B | -5.235 | 1.247 | -5.202 | 36.8093 | -1.775 | 3.4224 | -1.826 | 3.5455 | 2.682 | -0.007 | 0.539 | 0.61 | 353.3 | 0 | 0 | 17.7754 | 8.5772 | 3.7385 | 6.7096 | 4.6091 | 4.1033 | 3.1958 | 2.9575 | 2.6986 | 3.2669 | 4.4018 | 5.4054 | 8.979 | 11.4434 | 9.637 | 1.544 | 0.28523 | 0.17577 | 0.073508 | 0.423
| 1 | NB_74 | B1_S1 | 43.0689 | -70.705 | 15.6 | 2013-12-17 | Shipek |  | Unconsolidated Mineral Substrate | Coarse Unconsolidated Substrate | Gravelly | Granuley | gr | Gravelly Sand | Granuley Medium Sand | grmdS | Gravelly Sand | gS | N/A | N/A | Very Fine Gravelly Medium Sand | vfgmdS | Granular Medium Sand | grmdS | Medium Sand | mdS | Medium Sand | mdS | Moderately Sorted | MS | 5.1 | 94.5 | 0.4 |  |  |  | Unimodal | U | 1.747 |  | -0.148 | 1.108 | 1.582 | 0.33402 | 1.392 | 0.38104 | 0.889 | -0.453 | 1.657 | 1.28 | 49.9 | 0 | 0 | 0 | 0 | 0 | 0 | 0.40664 | 0.58678 | 0.84036 | 1.4851 | 1.7674 | 2.7359 | 3.1321 | 4.0529 | 7.8459 | 20.249 | 39.7802 | 14.2694 | 1.5473 | 0.7238 | 0.196 | 0.381
| 1 | NB_75 | B1_S2 | 43.0689 | -70.705 | 15.6 | 2013-12-17 | Shipek |  | Unconsolidated Mineral Substrate | Fine Unconsolidated Substrate | Slightly Gravelly | Slightly Granuley | (gr) | Slightly Gravelly Sand | Slightly Granuley Medium Sand | (gr)mdS | Slightly Gravelly Sand | (g)S | N/A | N/A | Slightly Very Fine Gravelly Medium Sand | (vfg)mdS | Slightly Granular Medium Sand | (gr)mdS | Medium Sand | mdS | Medium Sand | mdS | Moderately Sorted | MS | 4.7 | 94.7 | 0.6 |  |  |  | Unimodal | U | 1.747 |  | -0.276 | 1.2108 | 1.4 | 0.37893 | 1.213 | 0.43137 | 0.91 | -0.85 | 1.328 | 1.3 | 66.7608 | 0 | 0 | 0 | 0 | 0 | 0 | 0 | 0.16821 | 0.75688 | 1.4491 | 2.3548 | 3.3686 | 4.417 | 5.7555 | 11.7051 | 24.7275 | 33.1961 | 9.8469 | 0.95775 | 0.4609 | 0.22154 | 0.614
| 1 | NB_76 | C1_S1 | 43.0649 | -70.7044 |  | 2013-12-17 | Shipek |  | Unconsolidated Mineral Substrate | Coarse Unconsolidated Substrate | Gravelly | Granuley | gr | Gravelly Sand | Granuley Medium Sand | grmdS | Gravelly Sand | gS | N/A | N/A | Very Fine Gravelly Medium Sand | vfgmdS | Granular Medium Sand | grmdS | Coarse Sand | cS | Coarse Sand | cS | Poorly Sorted | PS | 8.5 | 91 | 0.6 |  |  |  | Unimodal | U | 1.747 |  | -0.884 | 1.8455 | 1.067 | 0.47731 | 0.844 | 0.5571 | 1.147 | -0.303 | 0.931 | 1.61 | 55.2 | 0 | 0 | 0 | 0 | 0 | 0 | 0 | 0 | 1.1095 | 2.9075 | 4.4605 | 6.746 | 8.0093 | 9.5379 | 15.0885 | 15.8175 | 25.1317 | 9.0066 | 0.90133 | 0.54944 | 0.16694 | 0.567
| 1 | NB_77 | C1_S2 | 43.0649 | -70.7045 |  | 2013-12-17 | Shipek |  | Unconsolidated Mineral Substrate | Fine Unconsolidated Substrate | Slightly Gravelly | Slightly Granuley | (gr) | Slightly Gravelly Sand | Slightly Granuley Medium Sand | (gr)mdS | Slightly Gravelly Sand | (g)S | N/A | N/A | Slightly Very Fine Gravelly Medium Sand | (vfg)mdS | Slightly Granular Medium Sand | (gr)mdS | Medium Sand | mdS | Medium Sand | mdS | Moderately Sorted | MS | 2.5 | 96.7 | 0.8 |  |  |  | Unimodal | U | 1.747 |  | 0.481 | 0.71648 | 1.663 | 0.31578 | 1.569 | 0.33704 | 0.734 | -0.337 | 1.528 | 0.96 | 80.8 | 0 | 0 | 0 | 0 | 0 | 0 | 0 | 0.33966 | 0.2905 | 0.59896 | 1.2475 | 1.8806 | 2.4275 | 3.3023 | 7.3533 | 18.0993 | 43.2023 | 17.5367 | 1.9741 | 0.76023 | 0.17605 | 0.811
| 1 | NB_78 | D1_S1 | 43.0619 | -70.704 | 21.5 | 2013-12-17 | Shipek |  | Unconsolidated Mineral Substrate | Coarse Unconsolidated Substrate | Gravel Mixes | Pebble Mixes | PMx | Sandy Gravel | Sandy Pebble Gravel | sPG | Sandy Gravel | sG | N/A | N/A | Sandy Coarse Gravel | scS | Sandy Pebble Gravel | sPG | Fine Gravel | fG | Pebble Gravel | PG | Very Poorly Sorted | VPS | 72.1 | 27.2 | 0.7 |  |  |  | Bimodal | B | -4.731 | 1.747 | -4.813 | 28.1098 | -4.016 | 16.1784 | -2.345 | 5.0806 | 2.706 | 0.77 | 0.6 | 0.71 | 515.2 | 0 | 0 | 0 | 29.9262 | 20.7629 | 9.149 | 3.1002 | 3.3045 | 2.3265 | 2.0456 | 1.4608 | 1.1981 | 0.95301 | 0.93782 | 1.4678 | 3.4086 | 9.8803 | 6.1999 | 1.826 | 1.1107 | 0.23538 | 0.707
| 1 | NB_79 | D1_S2 | 43.0617 | -70.7039 | 21.5 | 2013-12-17 | Shipek |  | Unconsolidated Mineral Substrate | Coarse Unconsolidated Substrate | Gravel | Gravel | G | Pebble Gravel | Pebble Gravel | PG | Gravel | G | N/A | N/A | Coarse Gravel | cG | Pebble Gravel | PG | Coarse Gravel | cG | Pebble Gravel | PG | Well Sorted | WS | 96.5 | 3.3 | 0.2 |  |  |  | Unimodal | U | -4.731 |  | -4.919 | 30.2529 | -4.686 | 25.7411 | -4.686 | 25.7411 | 0.364 | 0.35 | 2.459 |  | 342.8 | 0 | 0 | 0 | 84.4063 | 5.384 | 4.7413 | 0.79718 | 0.36222 | 0.29955 | 0.27989 | 0.2716 | 0.19738 | 0.16587 | 0.12347 | 0.13847 | 0.32479 | 1.0537 | 0.67543 | 0.26361 | 0.22967 | 0.080059 | 0.206
| 1 | NB_80 | E1-2_S1 | 43.06 | -70.7035 | 20.1 | 2013-12-17 | Shipek |  | Unconsolidated Mineral Substrate | Coarse Unconsolidated Substrate | Gravel | Gravel | G | Pebble Gravel | Pebble Gravel | PG | Gravel | G | N/A | N/A | Coarse Gravel | cG | Pebble Gravel | PG | Coarse Gravel | cG | Pebble Gravel | PG | Poorly Sorted | PS | 92.8 | 6.9 | 0.3 |  |  |  | Unimodal | U | -4.731 |  | -4.922 | 30.3158 | -4.703 | 26.0462 | -4.703 | 26.0462 | 1.078 | 0.462 | 9.707 |  | 206.2 | 0 | 0 | 0 | 89.5931 | 0 | 0 | 0.52746 | 0.38155 | 0.77509 | 0.8283 | 0.72649 | 0.54027 | 0.40581 | 0.28512 | 0.2648 | 0.46023 | 1.8691 | 1.4713 | 0.7683 | 0.64504 | 0.15488 | 0.303
| 1 | NB_81 | E1-2_S2 | 43.0598 | -70.7035 | 20.1 | 2013-12-17 | Shipek |  | Unconsolidated Mineral Substrate | Coarse Unconsolidated Substrate | Gravel | Gravel | G | Pebble Gravel | Pebble Gravel | PG | Gravel | G | N/A | N/A | Coarse Gravel | cG | Pebble Gravel | PG | Coarse Gravel | cG | Pebble Gravel | PG | Poorly Sorted | PS | 90.3 | 9.4 | 0.4 |  |  |  | Unimodal | U | -4.731 |  | -4.917 | 30.211 | -4.678 | 25.5987 | -4.616 | 24.5219 | 1.207 | 0.619 | 9.565 |  | 156.3 | 0 | 0 | 0 | 82.1587 | 4.5224 | 1.0902 | 0.57455 | 0.20508 | 0.2875 | 0.72044 | 0.71378 | 0.45387 | 0.35539 | 0.23439 | 0.25448 | 0.57256 | 2.6758 | 2.2261 | 1.293 | 1.0878 | 0.21564 | 0.358
| 1 | NB_82 | F1_S1 | 43.0576 | -70.703 | 16.2 | 2013-12-17 | Shipek |  | Unconsolidated Mineral Substrate | Coarse Unconsolidated Substrate | Gravel | Gravel | G | Pebble Gravel | Pebble Gravel | PG | Gravel | G | N/A | N/A | Medium Gravel | mdS | Pebble Gravel | PG | Fine Gravel | fG | Pebble Gravel | PG | Very Poorly Sorted | VPS | 82.9 | 16.4 | 0.7 |  |  |  | Bimodal | B | -3.243 | -4.731 | -4.669 | 25.4395 | -2.963 | 7.7974 | -2.66 | 6.3203 | 2.108 | 0.365 | 1.718 |  | 456.1 | 0 | 0 | 0 | 15.9476 | 2.8709 | 14.1936 | 15.8968 | 14.9769 | 11.2637 | 5.5817 | 2.1975 | 1.1978 | 0.71581 | 0.52806 | 0.65799 | 1.3714 | 3.756 | 3.2353 | 2.6404 | 2.0156 | 0.2895 | 0.663
| 1 | NB_83 | F1_S2 | 43.0578 | -70.7031 | 16.2 | 2013-12-17 | Shipek |  | Unconsolidated Mineral Substrate | Coarse Unconsolidated Substrate | Gravel | Gravel | G | Pebble Gravel | Pebble Gravel | PG | Gravel | G | N/A | N/A | Coarse Gravel | cG | Pebble Gravel | PG | Fine Gravel | fG | Pebble Gravel | PG | Very Poorly Sorted | VPS | 82.6 | 16.9 | 0.5 |  |  |  | Bimodal | B | -4.731 | -3.743 | -4.791 | 27.6844 | -3.639 | 12.458 | -2.821 | 7.0665 | 2.276 | 0.606 | 1.387 |  | 496.1 | 0 | 0 | 0 | 26.4184 | 9.9909 | 19.3882 | 8.7405 | 8.314 | 5.1735 | 3.3182 | 1.229 | 0.97595 | 0.64408 | 0.54786 | 0.7086 | 1.2735 | 3.7777 | 3.5468 | 2.7478 | 2.3346 | 0.34766 | 0.5232
| 1 | NB_84 | G1_S1 | 43.0555 | -70.7018 | 14.5 | 2013-12-17 | Shipek |  | Unconsolidated Mineral Substrate | Coarse Unconsolidated Substrate | Gravel Mixes | Pebble Mixes | PMx | Sandy Gravel | Sandy Pebble Gravel | sPG | Sandy Gravel | sG | N/A | N/A | Sandy Coarse Gravel | scS | Sandy Pebble Gravel | sPG | Very Coarse Sand | vcS | Very Coarse Sand | vcS | Very Poorly Sorted | VPS | 41.1 | 58.6 | 0.3 |  |  |  | Bimodal | B | 1.747 | -4.243 | -4.44 | 21.7057 | 0.54 | 0.68777 | -0.574 | 1.4886 | 2.643 | -0.498 | 0.528 | 0.5 | 647.7 | 0 | 0 | 0 | 8.6331 | 14.6626 | 4.5638 | 5.1169 | 2.3743 | 1.4699 | 2.0418 | 2.1916 | 2.7591 | 2.4773 | 3.2207 | 5.3847 | 8.7071 | 21.2945 | 10.0405 | 2.7314 | 1.7775 | 0.21443 | 0.339
| 1 | NB_85 | G1_S2 | 43.0555 | -70.7017 | 14.5 | 2013-12-17 | Shipek |  | Unconsolidated Mineral Substrate | Coarse Unconsolidated Substrate | Gravelly | Pebbly | p | Gravelly Sand | Pebbly Medium Sand | pmdS | Gravelly Sand | gS | N/A | N/A | Coarse Gravelly Medium Sand | cgmdS | Pebbly Medium Sand | pmdS | Medium Sand | mdS | Medium Sand | mdS | Poorly Sorted | PS | 11.5 | 88 | 0.5 |  |  |  | Bimodal | B | 1.747 | -4.243 | -4.011 | 16.1225 | 1.76 | 0.29525 | 1.54 | 0.34389 | 1.503 | -0.545 | 3.311 | 0.59 | 132.9 | 0 | 0 | 0 | 0 | 10.239 | 0.56442 | 0 | 0 | 0.2216 | 0.084576 | 0.39429 | 0.69332 | 1.1411 | 2.1353 | 4.684 | 9.2174 | 39.1737 | 23.8051 | 4.6967 | 2.2837 | 0.18424 | 0.482
| 1 | NB_86 | H1_S1 | 43.0541 | -70.6987 | 13.9 | 2013-12-17 | Shipek |  | Unconsolidated Mineral Substrate | Fine Unconsolidated Substrate | Slightly Gravelly | Slightly Pebbly | (p) | Slightly Gravelly Sand | Slightly Pebbly Very Fine Sand | (p)vfS | Slightly Gravelly Sand | (g)S | N/A | N/A | Slightly Fine Gravelly Very Fine Sand | (fg)fS | Slightly Pebbly Very Fine Sand | (p)vfS | Fine Sand | fS | Fine Sand | fS | Well Sorted | WS | 0.7 | 98.5 | 0.8 |  |  |  | Unimodal | U | 3.237 |  | 2.354 | 0.1956 | 3.003 | 0.12474 | 2.961 | 0.12843 | 0.424 | -0.27 | 1.006 | 0.54 | 69.5 | 0 | 0 | 0 | 0 | 0 | 0 | 0 | 0.25912 | 0.17447 | 0.16929 | 0.12337 | 0.098609 | 0.12279 | 0.14093 | 0.24616 | 0.61267 | 3.0976 | 6.6416 | 38.0009 | 47.1609 | 2.3742 | 0.777
| 1 | NB_87 | H1_S2 | 43.054 | -70.6989 | 13.9 | 2013-12-17 | Shipek |  | Unconsolidated Mineral Substrate | Fine Unconsolidated Substrate | Slightly Gravelly | Slightly Pebbly | (p) | Slightly Gravelly Sand | Slightly Pebbly Fine Sand | (p)fS | Slightly Gravelly Sand | (g)S | N/A | N/A | Slightly Fine Gravelly Fine Sand | (fg)fS | Slightly Pebbly Fine Sand | (p)fS | Fine Sand | fS | Fine Sand | fS | Well Sorted | WS | 0.3 | 99.1 | 0.6 |  |  |  | Unimodal | U | 3.237 |  | 2.338 | 0.19778 | 2.936 | 0.13067 | 2.926 | 0.13158 | 0.414 | -0.156 | 0.972 | 0.55 | 56 | 0 | 0 | 0 | 0 | 0 | 0 | 0 | 0.30788 | 0 | 0 | 0.019287 | 0.042681 | 0.027323 | 0.065361 | 0.19215 | 0.53343 | 3.098 | 8.0057 | 42.9022 | 42.2872 | 1.9294 | 0.589
| 1 | NB_88 | I1_S1 | 43.0526 | -70.6967 | 13.8 | 2013-12-17 | Shipek |  | Unconsolidated Mineral Substrate | Coarse Unconsolidated Substrate | Gravelly | Pebbly | p | Gravelly Sand | Pebbly Very Fine Sand | pvfS | Gravelly Sand | gS | N/A | N/A | Medium Gravelly Very Fine Sand | mdgvfS | Pebbly Very Fine Sand | pvfS | Fine Sand | fS | Fine Sand | fS | Poorly Sorted | PS | 11.5 | 87.7 | 0.9 |  |  |  | Unimodal | U | 3.237 |  | -2.693 | 6.4666 | 3.042 | 0.12141 | 2.73 | 0.15073 | 1.474 | -0.731 | 3.931 | 0.69 | 54.1 | 0 | 0 | 0 | 0 | 0 | 6.6865 | 3.0381 | 0.46102 | 0.3103 | 0.44826 | 0.51316 | 0.46564 | 0.49652 | 0.55311 | 0.57918 | 0.93276 | 2.6845 | 4.7673 | 23.7126 | 49.2244 | 4.2296 | 0.897
| 1 | NB_89 | I1_S2 | 43.0526 | -70.6968 | 13.8 | 2013-12-17 | Shipek |  | Unconsolidated Mineral Substrate | Coarse Unconsolidated Substrate | Gravelly | Pebbly | p | Gravelly Sand | Pebbly Very Fine Sand | pvfS | Gravelly Sand | gS | N/A | N/A | Coarse Gravelly Very Fine Sand | cgvfS | Pebbly Very Fine Sand | pvfS | Fine Sand | fS | Fine Sand | fS | Moderately Sorted | MS | 5.1 | 93.9 | 1 |  |  |  | Unimodal | U | 3.237 |  | 1.725 | 0.3025 | 3.063 | 0.11966 | 2.944 | 0.12995 | 0.945 | -0.587 | 2.89 | 0.58 | 61.2 | 0 | 0 | 0 | 0 | 1.7967 | 0 | 0.90561 | 0.65233 | 0.393 | 0.83159 | 0.56098 | 0.59791 | 0.56899 | 0.6002 | 0.69579 | 1.0288 | 3.0012 | 5.2353 | 26.2608 | 51.6401 | 4.2094 | 1.021
| 1 | NB_90 | J1_S1 | 43.051 | -70.6945 | 14.4 | 2013-12-17 | Shipek |  | Unconsolidated Mineral Substrate | Coarse Unconsolidated Substrate | Gravel Mixes | Pebble Mixes | PMx | Sandy Gravel | Sandy Pebble Gravel | sPG | Sandy Gravel | sG | N/A | N/A | Sandy Coarse Gravel | scG | Sandy Pebble Gravel | sPG | Coarse Sand | cS | Coarse Sand | cS | Very Poorly Sorted | VPS | 35.6 | 63.8 | 0.7 |  |  |  | Bimodal | B | -4.243 | 3.237 | -4.311 | 19.8491 | 1.875 | 0.27263 | 0.297 | 0.81394 | 3.045 | -0.619 | 0.453 | 0.73 | 76.2 | 0 | 0 | 0 | 0 | 27.8124 | 7.4666 | 0 | 0 | 0 | 0.13246 | 0.17382 | 0.29761 | 0.277 | 0.77416 | 2.3125 | 4.2799 | 8.5986 | 9.8823 | 10.8474 | 23.6948 | 2.7809 | 0.67
| 1 | NB_91 | J1_S2 | 43.051 | -70.6945 | 14.4 | 2013-12-17 | Shipek |  | Unconsolidated Mineral Substrate | Fine Unconsolidated Substrate | Slightly Gravelly | Slightly Pebbly | (p) | Slightly Gravelly Sand | Slightly Pebbly Fine Sand | (p)fS | Slightly Gravelly Sand | (g)S | N/A | N/A | Slightly Fine Gravelly Fine Sand | (fg)fS | Slightly Pebbly Fine Sand | (p)fS | Fine Sand | fS | Fine Sand | fS | Moderately Sorted | MS | 0.8 | 98.1 | 1 |  |  |  | Unimodal | U | 3.237 |  | 1.52 | 0.34869 | 2.636 | 0.16087 | 2.555 | 0.17016 | 0.759 | -0.224 | 0.831 | 0.67 | 64.1 | 0 | 0 | 0 | 0 | 0 | 0 | 0 | 0.33671 | 0.16757 | 0.27024 | 0.050397 | 0.20783 | 0.23513 | 0.65969 | 2.0909 | 5.1996 | 15.358 | 19.9182 | 17.8853 | 32.7269 | 3.8325 | 1.061
| 1 | NB_92 | N1_S1 | 43.0507 | -70.6767 | 18.9 | 2013-12-17 | Shipek |  | Unconsolidated Mineral Substrate | Coarse Unconsolidated Substrate | Gravel | Gravel | G | Pebble Gravel | Pebble Gravel | PG | Gravel | G | N/A | N/A | Medium Gravel | mdG | Pebble Gravel | PG | Fine Gravel | fG | Pebble Gravel | PG | Poorly Sorted | PS | 84 | 15.6 | 0.4 |  |  |  | Unimodal | U | -3.743 |  | -3.735 | 13.3152 | -2.486 | 5.6022 | -2.354 | 5.1124 | 1.21 | 0.207 | 0.8232 |  | 84.7 | 0 | 0 | 0 | 0 | 0 | 19.3967 | 13.4882 | 17.1374 | 12.4349 | 11.2414 | 10.3104 | 8.2532 | 3.7517 | 1.4116 | 0.65637 | 0.42829 | 0.60133 | 0.37538 | 0.081382 | 0.044058 | 0.021497 | 0.366
| 1 | NB_93 | N1_S2 | 43.0506 | -70.6767 | 18.9 | 2013-12-17 | Shipek |  | Unconsolidated Mineral Substrate | Coarse Unconsolidated Substrate | Gravel | Gravel | G | Pebble Gravel | Pebble Gravel | PG | Gravel | G | N/A | N/A | Medium Gravel | mdG | Pebble Gravel | PG | Medium Gravel | mdG | Pebble Gravel | PG | Poorly Sorted | PS | 89.7 | 9.9 | 0.4 |  |  |  | Unimodal | U | -3.743 |  | -4.243 | 18.9352 | -3.731 | 13.2783 | -3.421 | 10.7108 | 1.123 | 0.644 | 4.268 |  | 43.7 | 0 | 0 | 0 | 0 | 20.0396 | 57.4047 | 2.7675 | 3.4365 | 3.2623 | 1.3254 | 1.4586 | 1.8089 | 2.2145 | 2.0917 | 1.3048 | 0.73046 | 0.81849 | 0.63741 | 0.17741 | 0.08002 | 0.030179 | 0.412
Study or Program Nifong Thesis (2015) | Reliability Ranking for Positioning | New Station Number | Original Station_Sample Number | Latitude WGS84 | Longitude WGS84 | Water Depth (m) | Sample Collected | Sampler Type | No Recovery | CMECS (FGDC 2012) Substrate Component Class | CMECS (FGDC 2012) Substrate Component Subclass | CMECS (FGDC 2012) Substrate Component Group | CMECS (FGDC 2012) Substrate Component Group (Specific) | CMECS Substrate Component Group (Specific) Abbreviation | CMECS (FGDC 2012) Substrate Component Subgroup | CMECS (FGDC 2012) Substrate Component Subgroup (Specific) | CMECS Substrate Component Subgroup (Specific) Abbreviation | Textural Group Based on %GSM from Gradistat (Blott and Pye, 2001) or from Ternary Diagram (Folk 1980) | Textural Group %GSM Abbreviation | Textural Group Based on %SZC from Ternary Diagram (Folk 1980) | Textural Group %SZC Abbreviation | Sediment Name Based on %GSM and Mode from Gradistat (Blott and Pye, 2001) | Sediment Name Based on %GSM and Mode from Gradistat Abbreviation | Sediment Name Based on %GSM and Mode Converted to Wentworth Scale (Folk 1954; 1980) | Sediment Name Based on %GSM and Mode Converted to Wentworth Scale Abbreviation | Sediment Classification Based on Mean Phi from Gradistat (Blott and Pye, 2001) | Sediment Classification Based on Mean Phi from Gradistat Abbreviation | Sediment Classification Based on Mean Phi Converted to Wentworth or Directly from Wentworth Scale (Folk 1954; 1980) | Sediment Classification Based on Mean Phi Converted to Wentworth or Directly from Wentworth Scale Abbreviation | Sorting from Gradistat (Blott and Pye, 2001) or Folk (Folk, 1980) | Sorting Abbrev | Gravel % | Sand % | Mud % | Sand % | Silt % | Clay % | Mode | Mode Abbreviation | Mode 1 (phi) | Mode 2 (phi) | D10 (phi) | D10 (mm) | D50 (phi) | D50 (mm) | Mean Size (phi) | Mean Size (mm) | Sorting (phi) | Skewness | Kurtosis | LOI % | Total Wt (gm) | Class % less than -5.5 phi | Class % phi -5.5 | Class % phi -5.0 | Class % phi -4.5 | Class % phi -4.0 | Class % phi -3.5 | Class % phi -3.0 | Class % phi -2.5 | Class % phi -2.0 | Class % phi -1.5 | Class % phi -1.0 | Class % phi -0.5 | Class % phi 0.0 | Class % phi 0.5 | Class % phi 1.0 | Class % phi 1.5 | Class % phi 2.0 | Class % phi 2.5 | Class % phi 3.0 | Class % phi 3.5 | Class % phi 4.0 | Class % phi greater than 4.0 | Class % phi 5.0 | Class % phi 6.0 | Class % phi 7.0 | Class % phi 8.0 | Class % phi 9.0 | Class % phi 10.0 | Class % greater than 10.0 phi
| 1 | Sta_1_A | Sta_1_A | 43.0758 | -70.7092 | 15.2 | 2015-05-27 | Shipex |  | Unconsolidated Mineral Substrate | Coarse Unconsolidated Substrate | Gravel Mixes | Pebble Mixes | PMx | Sandy Gravel | Sandy Pebble Gravel | sPG | Sandy Gravel | sG | N/A | N/A | Sandy Coarse Gravel | scG | Sandy Pebble Gravel | sPG | Very Coarse Sand | vcS | Very Coarse Sand | vcS | Very Poorly Sorted | VPS | 39.5 | 59.6 | 0.9 |  |  |  | Bimodal | B |  |  | -4.13 | 17.5087 | 0.78 | 0.58237 | -0.278 | 1.2125 | 2.412 | -0.551 | 0.614 | 0.89 | 265.3855 | 0 | 0 | 0 | 4.1 | 8.2 | 4.6 | 6.5 | 4.6 | 4.2 | 4 | 3.4 | 2.9 | 2.2 | 2.5 | 5.1 | 11.3 | 22.7 | 10.5 | 1.6 | 0.6 | 0.1 | 0.9
| 1 | Sta_1_B | Sta_1_B | 43.0753 | -70.7097 | 15.2 | 2015-05-27 | Shipex |  | Unconsolidated Mineral Substrate | Coarse Unconsolidated Substrate | Gravel Mixes | Pebble Mixes | PMx | Sandy Gravel | Sandy Pebble Gravel | sPG | Sandy Gravel | sG | N/A | N/A | Sandy Coarse Gravel | scG | Sandy Pebble Gravel | sPG | Very Coarse Sand | vcS | Very Coarse Sand | vcS | Very Poorly Sorted | VPS | 37.2 | 62.5 | 0.3 |  |  |  | Bimodal | B |  |  | -4.41 | 21.259 | 1.07 | 0.47632 | -0.462 | 1.3775 | 2.515 | -0.737 | 0.614 | 3.1763 | 259.7712 | 0 | 0 | 0 | 7 | 18 | 6.1 | 2.3 | 2.1 | 0.7 | 0.5 | 0.5 | 0.6 | 0.8 | 1.7 | 6.8 | 21.3 | 26.5 | 4.4 | 0.3 | 0.1 | 0 | 0.3
Nifong, K. 2016. Sedimentary Environments and Depositional History of a Paraglacial Estuarine Embayment and Adjacent Continental Shelf. MS Thesis, University of New Hampshire, Durham. 172 p. | 1 | Sta_2_A | Sta_2_A | 43.0732 | -70.7048 | 15.5 | 2015-05-27 | Shipex |  | Unconsolidated Mineral Substrate | Coarse Unconsolidated Substrate | Gravel Mixes | Pebble Mixes | PMx | Sandy Gravel | Sandy Pebble Gravel | sPG | Sandy Gravel | sG | N/A | N/A | Sandy Coarse Gravel | scG | Sandy Pebble Gravel | sPG | Fine Gravel | fG | Pebble Gravel | PG | Very Poorly Sorted | VPS | 77.9 | 21.6 | 0.5 |  |  |  | Bimodal | B |  |  | -5.17 | 36.0019 | -4.12 | 17.3878 | -2.696 | 6.48 | 2.594 | 0.689 | 0.614 | N/A | 725.9305 | 0 | 0 | 16 | 21.2 | 17 | 12.5 | 3.4 | 3.4 | 1.7 | 1.5 | 1.3 | 1.1 | 1 | 1.3 | 2.6 | 5 | 7.4 | 2.4 | 0.4 | 0.2 | 0.1 | 0.5
| 1 | Sta_2_B | Sta_2_B | 43.0736 | -70.7048 | 15.5 | 2015-05-27 | Shipex |  | Unconsolidated Mineral Substrate | Coarse Unconsolidated Substrate | Gravel Mixes | Pebble Mixes | PMx | Sandy Gravel | Sandy Pebble Gravel | sPG | Sandy Gravel | sG | N/A | N/A | Sandy Coarse Gravel | scG | Sandy Pebble Gravel | sPG | Fine Gravel | fG | Pebble Gravel | PG | Very Poorly Sorted | VPS | 69.6 | 29.7 | 0.7 |  |  |  | Bimodal | B |  |  | -5.05 | 33.1285 | -3.37 | 10.3388 | -2.226 | 4.6784 | 2.661 | 0.531 | 0.614 | 1.8869 | 539.3428 | 0 | 0 | 11.7 | 10 | 17 | 8.8 | 9.9 | 4 | 3.6 | 2.6 | 2 | 1.5 | 1.4 | 1.8 | 3.5 | 6.7 | 10.3 | 3.6 | 0.5 | 0.3 | 0.1 | 0.7
| 1 | Sta_3_A | Sta_3_A | 43.0659 | -70.7051 | 12.2 | 2015-05-27 | Shipex |  | Unconsolidated Mineral Substrate | Fine Unconsolidated Substrate | Slightly Gravelly | Slightly Granuley | (gr) | Slightly Gravelly Sand | Slightly Granuley Medium Sand | (gr)mdS | Slightly Gravelly Sand | (g)S | N/A | N/A | Slightly Very Fine Gravelly Medium Sand | (vfg)mS | Slightly Granular Medium Sand | (gr)mdS | Medium Sand | mdS | Medium Sand | mdS | Moderatley Sorted | MS | 2.3 | 96.6 | 1.1 |  |  |  | Unimodal | U |  |  | -0.2 | 1.1487 | 1.3 | 0.40613 | 1.127 | 0.45787 | 0.871 | -0.312 | 0.614 | 1.4648 | 158.4191 | 0 | 0 | 0 | 0 | 0 | 0 | 0 | 0.1 | 0.3 | 0.4 | 1.5 | 3.8 | 6.8 | 8.6 | 14.8 | 22.7 | 31.4 | 7.6 | 0.6 | 0.3 | 0.1 | 1
| 1 | Sta_3_B | Sta_3_B | 43.066 | -70.7053 | 12.2 | 2015-05-27 | Shipex |  | Unconsolidated Mineral Substrate | Fine Unconsolidated Substrate | Slightly Gravelly | Slightly Granuley | (gr) | Slightly Gravelly Sand | Slightly Granuley Medium Sand | (gr)mdS | Slightly Gravelly Sand | (g)S | N/A | N/A | Slightly Very Fine Gravelly Medium Sand | (vfg)mS | Slightly Granular Medium Sand | (gr)mdS | Medium Sand | mdS | Medium Sand | mdS | Moderately Well Sorted | MWS | 0.6 | 98.5 | 0.9 |  |  |  | Unimodal | U |  |  | 0.95 | 0.51763 | 1.7 | 0.30779 | 1.638 | 0.3213 | 0.514 | -0.22 | 0.614 | 0.92122 | 263.7712 | 0 | 0 | 0 | 0 | 0 | 0 | 0.2 | 0 | 0.1 | 0.1 | 0.2 | 0.6 | 1.2 | 2.2 | 6 | 18.5 | 52.4 | 16.4 | 0.9 | 0.2 | 0.1 | 0.9
| 1 | Sta_4_A.1 | Sta_4_A | 43.0589 | -70.7019 | 10.7 | 2015-05-27 | Shipex |  | Unconsolidated Mineral Substrate | Coarse Unconsolidated Substrate | Gravel Mixes | Pebble Mixes | PMx | Sandy Gravel | Sandy Pebble Gravel | sPG | Sandy Gravel | sG | N/A | N/A | Sandy Medium Gravel | smdG | Sandy Pebble Gravel | sPG | Very Fine Gravel | vfG | Granule Gravel | GrG | Very Poorly Sorted | VPS | 59.6 | 39.9 | 0.5 |  |  |  | Bimodal | B |  |  | -4.05 | 16.5642 | -2.13 | 4.3772 | -1.407 | 2.6519 | 2.408 | 0.374 | 0.614 | 0.79302 | 278.9915 | 0 | 0 | 0 | 0 | 11.1 | 15.1 | 11.5 | 7.9 | 5.9 | 4.9 | 3.2 | 2.5 | 2.1 | 2.2 | 3.4 | 7.1 | 15 | 3.5 | 2.5 | 1.4 | 0.2 | 0.5
| 1 | Sta_4_A.2 | Sta_4_A | 43.0589 | -70.7019 | 10.7 | 2015-05-27 | Shipex |  | Unconsolidated Mineral Substrate | Coarse Unconsolidated Substrate | Gravel Mixes | Pebble Mixes | PMx | Sandy Gravel | Sandy Pebble Gravel | sPG | Sandy Gravel | sG | N/A | N/A | Sandy Coarse Gravel | scG | Sandy Pebble Gravel | sPG | Very Fine Gravel | vfG | Granule Gravel | GrG | Very Poorly Sorted | VPS | 53.2 | 46.1 | 0.7 |  |  |  | Bimodal | B |  |  | -4.36 | 20.5348 | -1.58 | 2.9897 | -1.278 | 2.425 | 2.645 | 0.172 | 0.614 | N/A | 504.9312 | 0 | 0 | 0 | 6.6 | 13.2 | 12.7 | 5.5 | 5.3 | 4.1 | 3.3 | 2.6 | 2.1 | 1.9 | 2.1 | 3.9 | 8 | 16.5 | 4.6 | 3.2 | 3.3 | 0.4 | 0.7
| 1 | Sta_4_B | Sta_4_B | 43.0593 | -70.7023 | 10.7 | 2015-05-27 | Shipex |  | Unconsolidated Mineral Substrate | Coarse Unconsolidated Substrate | Gravel Mixes | Pebble Mixes | PMx | Sandy Gravel | Sandy Pebble Gravel | sPG | Sandy Gravel | sG | N/A | N/A | Sandy Coarse Gravel | scG | Sandy Pebble Gravel | sPG | Fine Gravel | fG | Pebble Gravel | PG | Very Poorly Sorted | VPS | 71.4 | 27.9 | 0.7 |  |  |  | Bimodal | B |  |  | -4.857 | 28.9803 | -3.588 | 12.0253 | -2.326 | 5.0141 | 2.651 | 0.624 | 0.614 | 1.2766 | 291.6526 | 0 | 0 | 0 | 40.8 | 7.4 | 2.2 | 4 | 4.3 | 4.2 | 4.8 | 3.7 | 2.4 | 1.6 | 1.4 | 2.3 | 6.2 | 7.8 | 2.4 | 1.8 | 1.8 | 0.2 | 0.7
| 1 | Sta_5_A | Sta_5_A | 43.0558 | -70.6987 | 12.2 | 2015-05-28 | Shipex |  | Unconsolidated Mineral Substrate | Fine Unconsolidated Substrate | Slightly Gravelly | Slightly Granuley | (gr) | Slightly Gravelly Sand | Slightly Granuley Fine Sand | (gr)fS | Slightly Gravelly Sand | (g)S | N/A | N/A | Slightly Very Fine Gravelly Fine Sand | (vfg)fS | Slightly Granular Fine Sand | (gr)fS | Fine Sand | fS | Fine Sand | fS | Well Sorted | WS | 0.1 | 98.4 | 1.5 |  |  |  | Unimodal | U |  |  | 2.49 | 0.17801 | 2.96 | 0.12851 | 2.95 | 0.12941 | 0.392 | -0.134 | 0.614 | 0.63726 | 154.5624 | 0 | 0 | 0 | 0 | 0 | 0 | 0 | 0 | 0 | 0 | 0 | 0 | 0.1 | 0.1 | 0.2 | 0.4 | 2.3 | 5.7 | 44.7 | 43.1 | 1.8 | 1.6
| 1 | Sta_5_B | Sta_5_B | 43.0556 | -70.6987 | 12.2 | 2015-05-28 | Shipex |  | Unconsolidated Mineral Substrate | Fine Unconsolidated Substrate | Slightly Gravelly | Slightly Pebbly | (p) | Slightly Gravelly Sand | Slightly Pebbly Fine Sand | (p)fS | Slightly Gravelly Sand | (g)S | N/A | N/A | Slightly Fine Gravelly Fine Sand | (fg)fS | Slightly Pebbly Fine Sand | (p)fS | Fine Sand | fS | Fine Sand | fS | Well Sorted | WS | 0.7 | 97.8 | 1.5 |  |  |  | Unimodal | U |  |  | 2.43 | 0.18557 | 2.93 | 0.13121 | 2.928 | 0.1314 | 0.414 | -0.123 | 0.614 | 0.72771 | 136.0061 | 0 | 0 | 0 | 0 | 0 | 0 | 0.2 | 0.3 | 0.1 | 0.1 | 0.1 | 0.1 | 0.1 | 0.1 | 0.3 | 0.6 | 2.8 | 5.9 | 45.9 | 40 | 1.9 | 1.5
| 1 | Sta_6_A | Sta_6_A | 43.0494 | -70.6883 | 18.3 | 2015-05-29 | Shipex |  | Unconsolidated Mineral Substrate | Coarse Unconsolidated Substrate | Gravel Mixes | Pebble Mixes | PMx | Sandy Gravel | Sandy Pebble Gravel | sPG | Sandy Gravel | sG | N/A | N/A | Sandy Medium Gravel | smdG | Sandy Pebble Gravel | sPG | Very Fine Gravel | vfG | Granule Gravel | GrG | Very Poorly Sorted | VPS | 62 | 37 | 1 |  |  |  | Bimodal | B |  |  | -3.62 | 12.295 | -1.93 | 3.8106 | -1.322 | 2.5001 | 2.117 | 0.383 | 0.614 | 0.74086 | 273.6874 | 0 | 0 | 0 | 0 | 0 | 13.5 | 15 | 12.7 | 7.8 | 7.7 | 5.3 | 4.9 | 4.2 | 4.5 | 4.8 | 4.9 | 7.3 | 4.2 | 0.8 | 1 | 0.4 | 1
| 1 | Sta_7_A | Sta_7_A | 43.046 | -70.6949 | 14.6 | 2015-05-29 | Shipex |  | Unconsolidated Mineral Substrate | Fine Unconsolidated Substrate | Slightly Gravelly | Slightly Granuley | (gr) | Slightly Gravelly Sand | Slightly Granuley Very Fine Sand | (gr)vfS | Slightly Gravelly Sand | (g)S | N/A | N/A | Slightly Very Fine Gravelly Very Fine Sand | (vfg)vfS | Slightly Granular Very Fine Sand | (gr)vfS | Fine Sand | fS | Fine Sand | fS | Well Sorted | WS | 0 | 98.7 | 1.3 |  |  |  | Unimodal | U |  |  | 2.3 | 0.20306 | 3.08 | 0.11826 | 2.996 | 0.12535 | 0.44 | -0.353 | 0.614 | 0.72173 | 66.7494 | 0 | 0 | 0 | 0 | 0 | 0 | 0 | 0 | 0 | 0 | 0 | 0 | 0.1 | 0.2 | 0.4 | 0.9 | 3 | 8.4 | 28 | 53.6 | 4.1 | 1.3
| 1 | Sta_7_B | Sta_7_B | 43.046 | -70.6948 | 14.6 | 2015-05-29 | Shipex |  | Unconsolidated Mineral Substrate | Fine Unconsolidated Substrate | Slightly Gravelly | Slightly Pebbly | (p) | Slightly Gravelly Sand | Slightly Pebbly Very Fine Sand | (p)vfS | Slightly Gravelly Sand | (g)S | N/A | N/A | Slightly Medium Gravelly Very Fine Sand | (mdg)vfS | Slightly Pebbly Very Fine Sand | (p)vfS | Very Fine Sand | vfS | Very Fine Sand | vfS | Well Sorted | WS | 0.3 | 98.3 | 1.4 |  |  |  | Unimodal | U |  |  | 2.36 | 0.19479 | 3.09 | 0.11744 | 3.011 | 0.12405 | 0.453 | -0.289 | 0.614 | 0.65607 | 197.5096 | 0 | 0 | 0 | 0 | 0 | 0 | 0.2 | 0 | 0 | 0 | 0 | 0 | 0.1 | 0.1 | 0.3 | 0.7 | 2.7 | 7.5 | 28.4 | 53.2 | 5.4 | 1.4
| 1 | Sta_8_A | Sta_8_A | 43.0401 | -70.6824 | 20.4 | 2015-05-27 | Shipex |  | Unconsolidated Mineral Substrate | Fine Unconsolidated Substrate | Slightly Gravelly | Slightly Granuley | (gr) | Slightly Gravelly Sand | Slightly Granuley Fine Sand | (gr)fS | Slightly Gravelly Sand | (g)S | N/A | N/A | Slightly Fine Gravelly Fine Sand | (fg)fS | Slightly Granular Fine Sand | (gr)fS | Fine Sand | fS | Fine Sand | fS | Moderately Sorted | MS | 2.2 | 96.9 | 1 |  |  |  | Unimodal | U |  |  | 1.26 | 0.41754 | 2.23 | 0.21316 | 2.228 | 0.21345 | 0.727 | -0.093 | 0.614 | 0.65793 | 182.4244 | 0 | 0 | 0 | 0 | 0 | 0.3 | 0.4 | 0.4 | 0.5 | 0.3 | 0.3 | 0.3 | 0.4 | 1.1 | 2.7 | 6.4 | 20.9 | 32.6 | 22.3 | 9.1 | 1 | 1
| 1 | Sta_8_B | Sta_8_B | 43.0393 | -70.6823 | 20.4 | 2015-05-27 | Shipex |  | Unconsolidated Mineral Substrate | Coarse Unconsolidated Substrate | Gravelly | Pebbly | (p) | Gravelly Sand | Pebbly Medium Sand | pmdS | Gravelly Sand | gS | N/A | N/A | Medium Gravelly Medium Sand | mdgmdS | Pebbly Medium Sand | pmdS | Coarse Sand | cS | Coarse Sand | cS | Poorly Sorted | PS | 16.6 | 82.7 | 0.7 |  |  |  | Bimodal | B |  |  | -3.33 | 10.0561 | 1.69 | 0.30993 | 0.913 | 0.53108 | 1.942 | -0.633 | 0.614 | 0.5753 | 273.7203 | 0 | 0 | 0 | 0 | 2.1 | 7.1 | 2.5 | 2 | 1.1 | 0.8 | 0.9 | 0.9 | 1.1 | 2.5 | 6.6 | 12.6 | 25.2 | 22.8 | 8.5 | 2.3 | 0.3 | 0.7
| 1 | Sta_9_A | Sta_9_A | 43.0365 | -70.6776 | 24.4 | 2015-05-27 | Shipex |  | Unconsolidated Mineral Substrate | Coarse Unconsolidated Substrate | Gravel Mixes | Pebble Mixes | PMx | Sandy Gravel | Sandy Pebble Gravel | sPG | Sandy Gravel | sG | N/A | N/A | Sandy Coarse Gravel | scG | Sandy Pebble Gravel | sPG | Very Fine Gravel | vfG | Granule Gravel | GrG | Very Poorly Sorted | VPS | 48.1 | 51.3 | 0.5 |  |  |  | Bimodal | B |  |  | -4.67 | 25.4572 | -0.71 | 1.6358 | -1.23 | 2.3457 | 2.582 | -0.201 | 0.614 | 0.54967 | 504.2471 | 0 | 0 | 0 | 16 | 3.3 | 5.9 | 8.9 | 5.6 | 3.7 | 2.7 | 2.2 | 3.3 | 4.9 | 7.6 | 10.6 | 9.4 | 7.1 | 4.8 | 2.5 | 0.8 | 0.1 | 0.6
| 1 | Sta_9_B | Sta_9_B | 43.0365 | -70.6774 | 24.4 | 2015-05-27 | Shipex |  | Unconsolidated Mineral Substrate | Coarse Unconsolidated Substrate | Gravel Mixes | Pebble Mixes | PMx | Sandy Gravel | Sandy Pebble Gravel | sPG | Sandy Gravel | sG | N/A | N/A | Sandy Medium Gravel | smdG | Sandy Pebble Gravel | sPG | Very Fine Gravel | vfG | Granule Gravel | GrG | Poorly Sorted | PS | 49.1 | 50.4 | 0.5 |  |  |  | Bimodal | B |  |  | -3.62 | 12.295 | -0.93 | 1.9053 | -1.067 | 2.0951 | 1.989 | -0.065 | 0.664 | 0.65323 | 539.4454 | 0 | 0 | 0 | 0 | 4.5 | 7.3 | 13.2 | 7.1 | 6.6 | 5.3 | 5 | 6.4 | 7.4 | 9.2 | 11 | 8 | 4.7 | 2.3 | 1 | 0.4 | 0.1 | 0.5
| 1 | Sta_10_A | Sta_10_A | 43.0376 | -70.6888 | 18.9 | 2015-05-29 | Shipex |  | Unconsolidated Mineral Substrate | Coarse Unconsolidated Substrate | Gravel Mixes | Pebble Mixes | PMx | Sandy Gravel | Sandy Pebble Gravel | sPG | Sandy Gravel | sG | N/A | N/A | Sandy Medium Gravel | smdG | Sandy Pebble Gravel | sPG | Very Fine Gravel | vfG | Granule Gravel | GrG | Very Poorly Sorted | VPS | 67.5 | 31.5 | 1 |  |  |  | Bimodal | B |  |  | -4.79 | 27.6652 | -3.4 | 10.5561 | -1.699 | 3.2468 | 3.173 | 0.652 | 0.506 | N/A | 101.139 | 0 | 0 | 0 | 26.8 | 1.9 | 18.7 | 13.2 | 1.9 | 2.3 | 1.4 | 1.3 | 0.7 | 0.4 | 0.5 | 0.8 | 1.2 | 2.3 | 3.8 | 7 | 12.6 | 2.2 | 1
| 1 | Sta_10_B | Sta_10_B | 43.0376 | -70.6886 | 18.9 | 2015-05-29 | Shipex |  | Unconsolidated Mineral Substrate | Coarse Unconsolidated Substrate | Gravel Mixes | Pebble Mixes | PMx | Sandy Gravel | Sandy Pebble Gravel | sPG | Sandy Gravel | sG | N/A | N/A | Sandy Coarse Gravel | scG | Sandy Pebble Gravel | sPG | Very Fine Gravel | vfG | Granule Gravel | GrG | Very Poorly Sorted | VPS | 64.2 | 34.2 | 1.6 |  |  |  | Bimodal | B |  |  | -4.65 | 25.1067 | -3.43 | 10.7779 | -1.61 | 3.0525 | 3.129 | 0.695 | 0.52 | 1.0656 | 196.7455 | 0 | 0 | 0 | 14.8 | 20.2 | 14 | 8.8 | 2.9 | 1.1 | 1.3 | 1.2 | 1 | 0.6 | 0.6 | 1.4 | 2.2 | 3 | 3.4 | 6 | 13.2 | 2.7 | 1.6
| 1 | Sta_10_C | Sta_10_C | 43.0377 | -70.6889 | 18.9 | 2015-05-29 | Shipex |  | Unconsolidated Mineral Substrate | Coarse Unconsolidated Substrate | Gravelly | Pebbly | (p) | Gravelly Sand | Pebbly Fine Sand | pfS | Gravelly Sand | gS | N/A | N/A | Medium Gravelly Fine Sand | mdgfS | Pebbly Fine Sand | pfS | Fine Sand | fS | Fine Sand | fS | Poorly Sorted | PS | 7.5 | 91.3 | 1.2 |  |  |  | Unimodal | U |  |  | 3.22 | 0.10732 | 3.33 | 0.099442 | 2.221 | 0.21449 | 1.411 | -0.384 | 1.445 | 0.56892 | 173.2613 | 0 | 0 | 0 | 0 | 0 | 2.2 | 1.3 | 0.5 | 1.1 | 1.3 | 1 | 0.8 | 0.7 | 1.5 | 4.9 | 9.4 | 14.2 | 14.6 | 16.4 | 24.6 | 4.2 | 1.3
| 1 | Sta_11_A | Sta_11_A | 43.0268 | -70.6872 | 24.4 | 2015-05-29 | Shipex |  | Unconsolidated Mineral Substrate | Coarse Unconsolidated Substrate | Gravelly | Pebbly | (p) | Gravelly Sand | Pebbly Medium Sand | pmdS | Gravelly Sand | gS | N/A | N/A | Medium Gravelly Medium Sand | mdgmS | Pebbly Medium Sand | pmdS | Medium Sand | mdS | Medium Sand | mdS | Poorly Sorted | PS | 6.1 | 93 | 0.9 |  |  |  | Unimodal | U |  |  | 0.34 | 0.79004 | 1.69 | 0.30993 | 1.649 | 0.31886 | 1.017 | -0.305 | 2.26 | 0.51018 | 212.4275 | 0 | 0 | 0 | 0 | 0 | 0.5 | 2.2 | 0.7 | 1.3 | 0.7 | 0.7 | 1.2 | 1.3 | 2.1 | 5.6 | 19 | 37.6 | 19 | 5 | 1.8 | 0.4 | 0.9
| 1 | Sta_11_B | Sta_11_B | 43.0269 | -70.6871 | 24.4 | 2015-05-29 | Shipex |  | Unconsolidated Mineral Substrate | Coarse Unconsolidated Substrate | Gravel Mixes | Pebble Mixes | PMx | Muddy Sandy Gravel | Muddy Sandy Pebble Gravel | msPG | Muddy Sandy Gravel | msG | N/A | N/A | Coarse Silty Sandy Pebble Gravel | czsPG | Coarse Silty Sandy Pebble Gravel | czsPG | Fine Gravel | fG | Pebble Gravel | PG | Very Poorly Sorted | VPS | 78.9 | 18.5 | 2.6 |  |  |  | Bimodal | B |  |  | -4.36 | 20.5348 | -3.3 | 9.8492 | -2.294 | 4.9041 | 2.276 | -0.639 | 1.185 | 0.80194 | 40.3396 | 0 | 0 | 0 | 0 | 38 | 5.2 | 18.2 | 8.2 | 4.2 | 3.3 | 1.8 | 1.3 | 1 | 1.7 | 2.6 | 3.6 | 4.3 | 1.9 | 0.7 | 1 | 0.4 | 2.6
| 1 | Sta_11_C | Sta_11_C | 43.0265 | -70.6872 | 24.4 | 2015-05-29 | Shipex |  | Unconsolidated Mineral Substrate | Coarse Unconsolidated Substrate | Gravel Mixes | Pebble Mixes | PMx | Sandy Gravel | Sandy Pebble Gravel | sPG | Sandy Gravel | sG | N/A | N/A | Sandy Medium Gravel | smdG | Sandy Pebble Gravel | sPG | Very Coarse Sand | vcS | Very Coarse Sand | vcS | Very Poorly Sorted | VPS | 42 | 57.2 | 0.8 |  |  |  | Bimodal | B |  |  | -3.742 | 13.3799 | 0.555 | 0.68066 | -0.351 | 1.2754 | 2.368 | -0.422 | 0.599 | 0.96612 | 348.2402 | 0 | 0 | 0 | 0 | 3.1 | 13.8 | 8 | 8.5 | 3.6 | 2.8 | 2.2 | 1.8 | 1.8 | 3.3 | 9.1 | 14.6 | 14 | 6.6 | 3.6 | 2 | 0.4 | 0.8
| 1 | Sta_12_A | Sta_12_A | 43.0317 | -70.7042 | 15.2 | 2015-05-28 | Shipex |  | Unconsolidated Mineral Substrate | Fine Unconsolidated Substrate | Slightly Gravelly | Slightly Granuley | (gr) | Slightly Gravelly Sand | Slightly Granuley Fine Sand | (gr)fS | Slightly Gravelly Sand | (g)S | N/A | N/A | Slightly Very Fine Gravelly Fine Sand | (vfg)fS | Slightly Granular Fine Sand | (gr)fS | Fine Sand | fS | Fine Sand | fS | Well Sorted | WS | 0.4 | 97.7 | 1.9 |  |  |  | Unimodal | U |  |  | 2.16 | 0.22376 | 2.8 | 0.14359 | 2.814 | 0.1422 | 0.468 | -0.048 | 1.151 | 0.62977 | 190.5533 | 0 | 0 | 0 | 0 | 0 | 0 | 0 | 0 | 0.1 | 0.1 | 0.2 | 0.2 | 0.2 | 0.3 | 0.6 | 1.2 | 2.7 | 13.3 | 50.3 | 25.8 | 3.1 | 1.9
| 1 | Sta_12_B | Sta_12_B | 43.0316 | -70.7048 | 15.2 | 2015-05-28 | Shipex |  | Unconsolidated Mineral Substrate | Fine Unconsolidated Substrate | Slightly Gravelly | Slightly Granuley | (gr) | Slightly Gravelly Sand | Slightly Granuley Fine Sand | (gr)fS | Slightly Gravelly Sand | (g)S | N/A | N/A | Slightly Very Fine Gravelly Fine Sand | (vfg)fS | Slightly Granular Fine Sand | (gr)fS | Fine Sand | fS | Fine Sand | fS | Well Sorted | WS | 0.1 | 97.8 | 2.2 |  |  |  | Unimodal | U |  |  | 2.2 | 0.21764 | 2.79 | 0.14459 | 2.816 | 0.142 | 0.448 | 0.044 | 1.154 | 0.61162 | 185.2829 | 0 | 0 | 0 | 0 | 0 | 0 | 0 | 0 | 0 | 0 | 0.1 | 0.1 | 0.1 | 0.2 | 0.4 | 0.9 | 2.4 | 14.2 | 52.5 | 23.6 | 3.3 | 2.2
| 1 | Sta_14_A | Sta_14_A | 43.0411 | -70.7017 | 18.3 | 2015-05-28 | Shipex |  | Unconsolidated Mineral Substrate | Fine Unconsolidated Substrate | Slightly Gravelly | Slightly Granuley | (gr) | Slightly Gravelly Sand | Slightly Granuley Fine Sand | (gr)fS | Slightly Gravelly Sand | (g)S | N/A | N/A | Slightly Very Fine Gravelly Fine Sand | (vfg)fS | Slightly Granular Fine Sand | (gr)fS | Fine Sand | fS | Fine Sand | fS | Moderately Well Sorted | MWS | 0.2 | 98.4 | 1.4 |  |  |  | Unimodal | U |  |  | 1.62 | 0.32534 | 2.32 | 0.20027 | 2.364 | 0.19425 | 0.573 | 0.033 | 1.382 | 0.61698 | 250.5105 | 0 | 0 | 0 | 0 | 0 | 0 | 0 | 0 | 0 | 0.1 | 0.1 | 0.2 | 0.4 | 0.8 | 1.9 | 3.5 | 11.7 | 45.7 | 25 | 8 | 1.2 | 1.4
| 1 | Sta_14_B | Sta_14_B | 43.0411 | -70.7021 | 18.3 | 2015-05-28 | Shipex |  | Unconsolidated Mineral Substrate | Coarse Unconsolidated Substrate | Gravel Mixes | Pebble Mixes | PMx | Sandy Gravel | Sandy Pebble Gravel | sPG | Sandy Gravel | sG | N/A | N/A | Sandy Fine Gravel | sfG | Sandy Pebble Gravel | sPG | Very Fine Gravel | vfG | Granule Gravel | GrG | Very Poorly Sorted | VPS | 57.9 | 40.9 | 1.2 |  |  |  | Bimodal | B |  |  | -4.54 | 23.2636 | -1.65 | 3.1383 | -1.14 | 2.2038 | 2.685 | 0.232 | 0.775 | 0.76381 | 285.4228 | 0 | 0 | 0 | 11.3 | 3.4 | 5.3 | 7.2 | 7.7 | 9.7 | 8 | 5.4 | 4.7 | 3.9 | 3.9 | 4.5 | 3.8 | 3.8 | 6.4 | 5.3 | 3.6 | 0.9 | 1.2
| 1 | Sta_15_A | Sta_15_A | 43.0497 | -70.7055 | 15.2 | 2015-05-29 | Shipex |  | Unconsolidated Mineral Substrate | Fine Unconsolidated Substrate | Slightly Gravelly | Slightly Granuley | (gr) | Slightly Gravelly Sand | Slightly Granuley Medium Sand | (gr)mdS | Slightly Gravelly Sand | (g)S | N/A | N/A | Slightly Very Fine Gravelly Medium Sand | (vfg)mdS | Slightly Granular Medium Sand | (gr)mdS | Medium Sand | mdS | Medium Sand | mdS | ModeratelyWell Sorted | MWS | 3.2 | 96 | 0.7 |  |  |  | Unimodal | U |  |  | 0.87 | 0.54715 | 1.9 | 0.26794 | 1.848 | 0.27778 | 0.693 | -0.313 | 1.796 | 0.92532 | 220.3852 | 0 | 0 | 0 | 0 | 0 | 0.7 | 0.3 | 0.4 | 0.4 | 0.5 | 0.9 | 1.1 | 1.3 | 1.8 | 3.4 | 8.3 | 39 | 35.8 | 4 | 1.3 | 0.1 | 0.7
| 1 | Sta_15_B | Sta_15_B | 43.0495 | -70.7055 | 15.2 | 2015-05-29 | Shipex |  | Unconsolidated Mineral Substrate | Coarse Unconsolidated Substrate | Gravelly | Pebbly | (p) | Gravelly Sand | Pebbly Medium Sand | pmdS | Gravelly Sand | gS | N/A | N/A | Coarse Gravelly Medium Sand | cgmdS | Pebbly Medium Sand | pmdS | Coarse Sand | cS | Coarse Sand | cS | Very Poorly Sorted | VPS | 19.2 | 80.2 | 0.5 |  |  |  | Bimodal | B |  |  | -4.03 | 16.3362 | 1.72 | 0.30355 | 0.56 | 0.6783 | 2.167 | -0.769 | 1.784 | 0.68955 | 264.9586 | 0 | 0 | 0 | 0 | 10.6 | 3 | 0.8 | 1.1 | 1.2 | 1.2 | 1.3 | 1.6 | 1.6 | 2 | 3.2 | 8.1 | 31.7 | 28.4 | 2.8 | 0.8 | 0.1 | 0.5
| 1 | Sta_16_A | Sta_16_A | 43.0429 | -70.689 | 17.7 | 2015-05-29 | Shipex |  | Unconsolidated Mineral Substrate | Fine Unconsolidated Substrate | Slightly Gravelly | Slightly Pebbly | (p) | Slightly Gravelly Sand | Slightly Pebbly Very Fine Sand | (p)vfS | Slightly Gravelly Sand | (g)S | N/A | N/A | Slightly Coarse Gravelly Very Fine Sand | (cg)vfS | Slightly Pebbly Very Fine Sand | (p)vfS | Fine Sand | fS | Fine Sand | fS | Moderately Sorted | MS | 4.4 | 94.2 | 1.4 |  |  |  | Unimodal | U |  |  | 1.52 | 0.34869 | 2.88 | 0.13584 | 2.72 | 0.15177 | 0.964 | -0.463 | 1.655 | 0.66699 | 153.0262 | 0 | 0 | 0 | 0 | 1.4 | 0.4 | 1 | 0.3 | 0.4 | 0.5 | 0.4 | 0.5 | 0.4 | 0.6 | 0.6 | 3.1 | 7.7 | 14.1 | 24.3 | 37 | 5.8 | 1.5
| 1 | Sta_16_B | Sta_16_B | 43.0427 | -70.6891 | 17.7 | 2015-05-29 | Shipex |  | Unconsolidated Mineral Substrate | Coarse Unconsolidated Substrate | Gravelly | Pebbly | (p) | Gravelly Sand | Pebbly Fine Sand | pfS | Gravelly Sand | gS | N/A | N/A | Medium Gravelly Fine Sand | mgfS | Pebbly Fine Sand | pfS | Medium Sand | mdS | Medium Sand | mdS | Very Poorly Sorted | VPS | 15.6 | 83.4 | 1 |  |  |  | Bimodal | B |  |  | -3.72 | 13.1775 | 2.57 | 0.1684 | 1.74 | 0.29937 | 2.138 | -0.689 | 2.03 | 0.6816 | 117.9248 | 0 | 0 | 0 | 0 | 6.1 | 7.2 | 0.2 | 0.7 | 0.2 | 0.6 | 0.6 | 0.6 | 0.4 | 0.7 | 1.3 | 4.4 | 9.6 | 13.6 | 20.9 | 27.3 | 4.5 | 1.1
| 1 | Sta_17_B | Sta_17_B | 43.0476 | -70.6767 | 20.4 | 2015-05-27 | Shipex |  | Unconsolidated Mineral Substrate | Coarse Unconsolidated Substrate | Gravel | Gravel | G | Pebble Gravel | Pebble Gravel | PG | Gravel | G | N/A | N/A | Medium Gravel | mdG | Pebble Gravel | PG | Fine Gravel | fG | Pebble Gravel | PG | Poorly Sorted | PS | 85.8 | 13.7 | 0.4 |  |  |  | Bimodal | B |  |  | -3.99 | 15.8895 | -3.09 | 8.515 | -2.724 | 6.607 | 1.606 | 0.474 | 1.592 | 1.3545 | 408.1543 | 0 | 0 | 0 | 6 | 3.7 | 22.4 | 22 | 13 | 8.4 | 6.3 | 4 | 2.9 | 1.7 | 1.3 | 1 | 1.4 | 2.2 | 2.1 | 0.6 | 0.4 | 0.2 | 0.4
| 1 | Sta_19_A | Sta_19_A | 43.0223 | -70.6955 | 21.3 | 2015-05-29 | Shipex |  | Unconsolidated Mineral Substrate | Coarse Unconsolidated Substrate | Gravel Mixes | Pebble Mixes | PMx | Sandy Gravel | Sandy Pebble Gravel | sPG | Sandy Gravel | sG | N/A | N/A | Sandy Medium Gravel | smdG | Sandy Pebble Gravel | sPG | Very Fine Gravel | vfG | Granule Gravel | GrG | Poorly Sorted | PS | 66.2 | 33.5 | 0.4 |  |  |  | Bimodal | B |  |  | -3.73 | 13.2691 | -2.26 | 4.7899 | -1.608 | 3.0483 | 1.992 | 0.435 | 0.722 | 1.518 | 401.8303 | 0 | 0 | 0 | 0 | 3 | 13.2 | 20.2 | 9.5 | 8.8 | 6.3 | 5.2 | 4.6 | 3.9 | 4.2 | 5.9 | 6.2 | 4.9 | 2.1 | 0.9 | 0.6 | 0.1 | 0.4
| 1 | Sta_19_B | Sta_19_B | 43.0223 | -70.6956 | 21.3 | 2015-05-29 | Shipex |  | Unconsolidated Mineral Substrate | Coarse Unconsolidated Substrate | Gravel Mixes | Pebble Mixes | PMx | Sandy Gravel | Sandy Pebble Gravel | sPG | Sandy Gravel | sG | N/A | N/A | Sandy Fine Gravel | sfG | Sandy Pebble Gravel | sPG | Very Fine Gravel | vfG | Granule Gravel | GrG | Poorly Sorted | PS | 73.5 | 26.1 | 0.4 |  |  |  | Bimodal | B |  |  | -3.35 | 10.1965 | -2.12 | 4.3469 | -1.679 | 3.2021 | 1.633 | 0.418 | 1.057 | 0.67451 | 389.2959 | 0 | 0 | 0 | 0 | 0 | 5.9 | 14.8 | 17.3 | 16 | 11.3 | 8.1 | 5.6 | 3.3 | 3.2 | 4.6 | 4.1 | 2.7 | 1.2 | 0.7 | 0.6 | 0.2 | 0.4
| 1 | Sta_20_A | Sta_20_A | 43.0312 | -70.6935 | 17.7 | 2015-05-28 | Shipex |  | Unconsolidated Mineral Substrate | Fine Unconsolidated Substrate | Slightly Gravelly | Slightly Granuley | (gr) | Slightly Gravelly Sand | Slightly Granuley Very Fine Sand | (gr)vfS | Slightly Gravelly Sand | (g)S | N/A | N/A | Slightly Very Fine Gravelly Very Fine Sand | (vfg)vfS | Slightly Granular Very Fine Sand | (gr)vfS | Fine Sand | fS | Fine Sand | fS | Moderately Well Sorted | MWS | 0.2 | 97.6 | 2.2 |  |  |  | Unimodal | U |  |  | 2.1 | 0.23326 | 3.05 | 0.12074 | 2.956 | 0.12887 | 0.572 | -0.286 | 1.252 | 0.46938 | 97.9851 | 0 | 0 | 0 | 0 | 0 | 0 | 0 | 0 | 0 | 0.1 | 0.2 | 0.1 | 0.2 | 0.3 | 0.8 | 1.6 | 4.7 | 9.3 | 28.1 | 44.7 | 7.7 | 2.2
| 1 | Sta_20_B | Sta_20_B | 43.0311 | -70.6935 | 17.7 | 2015-05-28 | Shipex |  | Unconsolidated Mineral Substrate | Fine Unconsolidated Substrate | Slightly Gravelly | Slightly Granuley | (gr) | Slightly Gravelly Sand | Slightly Granuley Very Fine Sand | (gr)vfS | Slightly Gravelly Sand | (g)S | N/A | N/A | Slightly Very Fine Gravelly Very Fine Sand | (vfg)vfS | Slightly Granular Very Fine Sand | (gr)vfS | Fine Sand | fS | Fine Sand | fS | Moderately Well Sorted | MWS | 0.8 | 97.2 | 2 |  |  |  | Unimodal | U |  |  | 2.1 | 0.23326 | 3.02 | 0.12328 | 2.941 | 0.13022 | 0.574 | -0.275 | 1.259 | 0.70754 | 103.522 | 0 | 0 | 0 | 0 | 0 | 0 | 0 | 0 | 0.3 | 0.3 | 0.2 | 0.2 | 0.3 | 0.4 | 0.7 | 1.4 | 4.3 | 9.4 | 30.3 | 43 | 7.2 | 2
| 1 | Sta_21_A | Sta_21_A | 43.04 | -70.6941 | 15.2 | 2015-05-28 | Shipex |  | Unconsolidated Mineral Substrate | Fine Unconsolidated Substrate | Slightly Gravelly | Slightly Pebbly | (p) | Slightly Gravelly Sand | Slightly Pebbly Fine Sand | (p)fS | Slightly Gravelly Sand | (g)S | N/A | N/A | Slightly Medium Gravelly Fine Sand | (mdg)fS | Slightly Pebbly Fine Sand | (p)fS | Fine Sand | fS | Fine Sand | fS | Well Sorted | WS | 1.5 | 96.5 | 2 |  |  |  | Unimodal | U |  |  | 2.48 | 0.17924 | 2.94 | 0.13031 | 2.948 | 0.12959 | 0.447 | -0.027 | 1.104 | 0.70871 | 195.7047 | 0 | 0 | 0 | 0 | 0 | 1.1 | 0.1 | 0 | 0.1 | 0.1 | 0.1 | 0.1 | 0.1 | 0.1 | 0.1 | 0.3 | 2 | 5.5 | 45.5 | 38 | 4.8 | 2
| 1 | Sta_21_B | Sta_21_B | 43.0401 | -70.6945 | 15.2 | 2015-05-28 | Shipex |  | Unconsolidated Mineral Substrate | Fine Unconsolidated Substrate | Slightly Gravelly | Slightly Granuley | (gr) | Slightly Gravelly Sand | Slightly Granuley Fine Sand | (gr)fS | Slightly Gravelly Sand | (g)S | N/A | N/A | Slightly Very Fine Gravelly Fine Sand | (vfg)fS | Slightly Granular Fine Sand | (gr)fS | Fine Sand | fS | Fine Sand | fS | Well Sorted | WS | 0 | 97.4 | 2.5 |  |  |  | Unimodal | U |  |  | 2.47 | 0.18049 | 2.86 | 0.13774 | 2.904 | 0.1336 | 0.427 | 0.088 | 1.126 | 0.78266 | 113.3155 | 0 | 0 | 0 | 0 | 0 | 0 | 0 | 0 | 0 | 0 | 0 | 0 | 0.1 | 0.1 | 0.2 | 0.5 | 2.4 | 6.8 | 54 | 29.7 | 3.6 | 2.6
| 1 | Sta_22_A | Sta_22_A | 43.0374 | -70.6822 | 20.7 | 2015-05-27 | Shipex |  | Unconsolidated Mineral Substrate | Coarse Unconsolidated Substrate | Gravel Mixes | Pebble Mixes | PMx | Sandy Gravel | Sandy Pebble Gravel | sPG | Sandy Gravel | sG | N/A | N/A | Sandy Medium Gravel | smdG | Sandy Pebble Gravel | sPG | Very Coarse Sand | vcS | Very Coarse Sand | vcS | Very Poorly Sorted | VPS | 42.3 | 57.3 | 0.4 |  |  |  | Bimodal | B |  |  | -4.51 | 22.7848 | 0.27 | 0.82932 | -0.265 | 1.2016 | 2.654 | -0.292 | 0.656 | 0.52036 | 381.7401 | 0 | 0 | 4.5 | 5.7 | 0 | 4.2 | 11.7 | 7.7 | 3.5 | 2.8 | 2.2 | 2.3 | 2.9 | 4.5 | 6.7 | 7.6 | 9.8 | 10.6 | 7.9 | 4.2 | 0.8 | 0.4
| 1 | Sta_22_B | Sta_22_B | 43.0371 | -70.682 | 20.7 | 2015-05-27 | Shipex |  | Unconsolidated Mineral Substrate | Coarse Unconsolidated Substrate | Gravel Mixes | Pebble Mixes | PMx | Sandy Gravel | Sandy Pebble Gravel | sPG | Sandy Gravel | sG | N/A | N/A | Sandy Medium Gravel | smdG | Sandy Pebble Gravel | sPG | Very Fine Gravel | vfG | Granule Gravel | GrG | Very Poorly Sorted | VPS | 53.1 | 45.8 | 1.1 |  |  |  | Bimodal | B |  |  | -4.2 | 18.3792 | -1.6 | 3.0314 | -1.159 | 2.233 | 2.596 | 0.21 | 0.653 | 0.58718 | 432.3288 | 0 | 0 | 0 | 8.6 | 2.4 | 14.3 | 11.2 | 7.1 | 4.3 | 2.8 | 2.4 | 2.6 | 3.2 | 5.1 | 7 | 6.7 | 7.2 | 6.1 | 4.6 | 2.7 | 0.6 | 1.1
| 1 | Sta_23_A | Sta_23_A | 43.0551 | -70.7078 | 15.2 | 2015-05-28 | Shipex |  | Unconsolidated Mineral Substrate | Coarse Unconsolidated Substrate | Gravel Mixes | Pebble Mixes | PMx | Sandy Gravel | Sandy Pebble Gravel | sPG | Sandy Gravel | sG | N/A | N/A | Sandy Coarse Gravel | scG | Sandy Pebble Gravel | sPG | Fine Gravel | fG | Pebble Gravel | PG | Very Poorly Sorted | VPS | 76.7 | 22.7 | 0.6 |  |  |  | Bimodal | B |  |  | -5.32 | 39.9466 | -4.64 | 24.9333 | -2.684 | 6.4264 | 2.96 | 0.819 | 1.046 | 0.89722 | 336.242 | 0 | 0 | 30.6 | 27.9 | 2 | 7.6 | 2.9 | 2.7 | 1.2 | 1 | 0.8 | 0.6 | 0.6 | 0.7 | 1.2 | 1.7 | 4 | 9.1 | 3.5 | 1.1 | 0.2 | 0.6
| 1 | Sta_23_B | Sta_23_B | 43.0547 | -70.7081 | 15.2 | 2015-05-28 | Shipex |  | Unconsolidated Mineral Substrate | Coarse Unconsolidated Substrate | Gravel Mixes | Pebble Mixes | PMx | Sandy Gravel | Sandy Pebble Gravel | sPG | Sandy Gravel | sG | N/A | N/A | Sandy Fine Gravel | sfG | Sandy Pebble Gravel | sPG | Very Coarse Sand | vcS | Very Coarse Sand | vcS | Very Poorly Sorted | VPS | 49.2 | 49.9 | 0.8 |  |  |  | Bimodal | B |  |  | -4.21 | 18.507 | 0.88 | 0.54337 | -0.801 | 1.7423 | 2.666 | 0.023 | 0.582 | 0.69781 | 363.4899 | 0 | 0 | 0 | 6 | 7.2 | 9 | 4.6 | 8.8 | 6.6 | 3.8 | 3.2 | 3.2 | 2.9 | 3.2 | 3.4 | 3.3 | 8 | 16.4 | 6.9 | 2.3 | 0.4 | 0.8

## Field_Definitions
Attribute Field | Definitions
Reference(s) Column | References for the survey area or the sediment analysis
Study or Program | Name of the study or program
Reliability Ranking for Positioning | A numeric value representing the quality of the positioning of the grab sample at the time of collection.
New Station Number | Sample ID as reassigned for the continental shelf historical database
Original Station_Sample Number | Sample ID as assigned during the study
Latitude (NAD83 or WGS84) | Latitude coordinate using NAD83 or WGS84 in Decimal Degrees
Longitude (NAD83 or WGS84) | Longitude coordinate using NAD83 or WGS84 in Decimal Degrees
Water Depth (m) | Indicates the water depth as detected by shipboard single beam sonar at the time the grab sample was collected. The water depth was recorded in feet and converted to meters.
Sample Collected | Date of sample collection
Sampler Type | Type of sampling device
No Recovery | Indicates that no sample was recovered from the seafloor after three deployments. Therefore, seafloor assumed to be a hard substrate.
CMECS (FGDC 2012) Substrate Component Class | Substrate classes and substrate subclasses are determined by the composition and particle size of the dominant substrate origin in the surface sediments. Class and subclass definitions represent a merging of approaches from Wentworth (1922), Folk (1954), and the FGDC-STD-004.
CMECS (FGDC 2012) Substrate Component Subclass | Substrate classes and substrate subclasses are determined by the composition and particle size of the dominant substrate origin in the surface sediments. Class and subclass definitions represent a merging of approaches from Wentworth (1922), Folk (1954), and the FGDC-STD-004.
CMECS (FGDC 2012) Substrate Component Group | Substrate groups and substrate subgroups are determined by Folk (1954) mixes for Geologic Sediments and by taxa for the Biogenic Substrates. Groups and subgroups are not used for Anthropogenic Substrates.
CMECS (FGDC 2012) Substrate Component Group (Specific) | More specificity of substrate component group classification based on median sizes
CMECS Substrate Component Group (Specific) Abbreviation | Abbreviation based on CMECS Substrate Component Expanded Group
CMECS (FGDC 2012) Substrate Component Subgroup | Substrate groups and substrate subgroups are determined by Folk (1954) mixes for Geologic Sediments and by taxa for the Biogenic Substrates. Groups and subgroups are not used for Anthropogenic Substrates.
CMECS (FGDC 2012) Substrate Component Subgroup (Specific) | More specificity of substrate component subgroup classification based on median sizes
CMECS Substrate Component Subgroup (Specific) Abbreviation | Abbreviation based on CMECS Substrate Component Expanded Subgroup
Textural Group Based on %GSM from Gradistat (Blott and Pye, 2001) or from Ternary Diagram (Folk 1980) | Sediment textural group based on the percent gravel, sand and mud according to classification by (Blott and Pye 2001)
Textural Group %GSM Abbreviation | Abbreviation for the textural group based on percent gravel, sand and mud according to classification by (Blott and Pye 2001)
Textural Group Based on %SZC from Ternary Diagram (Folk 1980) | Sediment textural group based on the percent sand, silt and clay according to classification by (Blott and Pye 2001)
Textural Group %SZC Abbreviation | Abbreviation for the textural group based on percent sand, silt and clay according to classification by (Blott and Pye 2001)
Sediment Name Based on %GSM and Mode from Gradistat (Blott and Pye, 2001) | Sediment name based on the percent gravel, sand and mud according to classification by (Blott and Pye 2001)
Sediment Name Based on %GSM and Mode from Gradistat Abbreviation | Abbreviation for the sediment name based on percent gravel, sand and mud according to classification by (Blott and Pye 2001)
Sediment Name Based on %GSM and Mode Converted to Wentworth Scale (Folk 1954; 1980) | Sediment name based on the percent gravel, sand and mud and mode converted to wentworth scale (Folk 1954, 1980)
Sediment Name Based on %GSM and Mode Converted to Wentworth Scale Abbreviation | Abbreviation for the sediment name based on the percent gravel, sand and mud and mode converted to wentworth scale (Folk 1954, 1980)
Sediment Classification Based on Mean Phi from Gradistat (Blott and Pye, 2001) | Sediment Classification based on Mean Phi size from Gradistat (Blott and Pye, 2001)
Sediment Classification Based on Mean Phi from Gradistat Abbreviation | Abbreviation for the sediment classification based on the mean phi from Gradistat
Sediment Classification Based on Mean Phi Converted to Wentworth or Directly from Wentworth Scale (Folk 1954; 1980) | Sediment Classification based on Mean Phi Size from Gradistat converted to Wentworth Scale (Folk 1954; 1980)
Sediment Classification Based on Mean Phi Converted to Wentworth or Directly from Wentworth Scale Abbreviation | Abbreviation of Sediment Classification based on Mean Phi Size from Gradistat converted to Wentworth Scale (Folk 1954; 1980)
Sorting from Gradistat (Blott and Pye, 2001) or Folk (Folk, 1980) | Sorting from Gradistat (Blott and Pye, 2001) or Folk (Folk, 1980). Sorting is the standard deviation of the grain size.
Sorting Abbrev | Abbreviation of Sorting from Gradistat (Blott and Pye, 2001) or Folk (Folk, 1980). Sorting is the standard deviation of the grain size.
Gravel % | Gravel Grainsize Fraction
Sand % | Sand Grainsize Fraction
Mud % | Mud Grainsize Fraction
Sand % | Sand Grainsize Fraction
Silt % | Silt Grainsize Fraction
Clay % | Clay Grainsize Fraction
Mode | Indicates whether the sample grainsize distribution is unimodal or multimodal. Gradistat classification system may not be valid for bimodal sediments
Mode Abbreviation | Abbreviation for Mode indications
Mode 1 (phi) | Most frequently occuring phi size in a unimodal grainsize distribution or the first local maximum phi size of multimodal grainsize distribution.
Mode 2 (phi) | The second local maximum phi size of multimodal grainsize distribution
D10 (phi)
D10 (mm)
D50 (phi) | The median grain size in phi units of the sediment grain size distribution
D50 (mm) | The median grain size in milimeters of the sediment grain size distribution
Mean Size (phi) | Mean grain size in phi units
Mean Size (mm) | The mean grain size in millimeters converted from Phi units (using Folk and Ward, 1957 method applied by Gradistat (Blott and Pye, 2001) or the Geometric Average using Graphical methods)
Sorting (phi) | Standard deviation of grain size in phi units
Skewness | Defines the symmetry of the grain size distribution
Kurtosis | A measure of the relative peakedness of the distribution of grain sizes
LOI% | Loss on ignition (LOI) is the percentage of the weight of sample lost after combustion in a furnace set to 450 C for 4 hours. LOI serves as proxy for the carbon content of a sediment sample.
Total Wt (gm) | Total weight of sample combining all fractions of material in grams
Class % less than -5.5 phi | Weight percent retained of sample of grain size larger than -5.5 phi
Class % phi -5.5 | Weight percent retained of sample of grain size -5.5 phi
Class % phi -5.0 | Weight percent retained of sample of grain size -5 phi
Class % phi -4.5 | Weight percent retained of sample of grain size -4.5 phi
Class % phi -4.0 | Weight percent retained of sample of grain size -4 phi
Class % phi -3.5 | Weight percent retained of sample of grain size -3.5 phi
Class % phi -3.0 | Weight percent retained of sample of grain size -3 phi
Class % phi -2.5 | Weight percent retained of sample of grain size -2.5 phi
Class % phi -2.0 | Weight percent retained of sample of grain size -2 phi
Class % phi -1.5 | Weight percent retained of sample of grain size -1.5 phi
Class % phi -1.0 | Weight percent retained of sample of grain size -1 phi
Class % phi -0.5 | Weight percent retained of sample of grain size -0.5 phi
Class % phi 0.0 | Weight percent retained of sample of grain size 0 phi
Class % phi 0.5 | Weight percent retained of sample of grain size 0.5 phi
Class % phi 1.0 | Weight percent retained of sample of grain size 1 phi
Class % phi 1.5 | Weight percent retained of sample of grain size 1.5 phi
Class % phi 2.0 | Weight percent retained of sample of grain size 2 phi
Class % phi 2.5 | Weight percent retained of sample of grain size 2.5 phi
Class % phi 3.0 | Weight percent retained of sample of grain size 3 phi
Class % phi 3.5 | Weight percent retained of sample of grain size 3.5 phi
Class % phi 4.0 | Weight percent retained of sample of grain size 4 phi
Class % phi greater than 4.0 | Weight percent retained of sample of grain sizes smaller than 4 phi
Class % phi 5.0 | Weight percent retained of sample of grain size 5 phi
Class % phi 6.0 | Weight percent retained of sample of grain size 6 phi
Class % phi 7.0 | Weight percent retained of sample of grain size 7 phi
Class % phi 8.0 | Weight percent retained of sample of grain size 8 phi
Class % phi 9.0 | Weight percent retained of sample of grain size 9 phi
Class % phi 10.0 | Weight percent retained of sample of grain size 10 phi
Class % greater than 10.0 phi | Weight percent retained of sample of grain sizes smaller than 10 phi
Class % phi 11.0 | Weight percent retained of sample of grain size 11 phi
Class % phi 12.0 | Weight percent retained of sample of grain size 12 phi
Class % phi 13.0 | Weight percent retained of sample of grain size 13 phi
Class % phi 14.0 | Weight percent retained of sample of grain size 14 phi

## CMECS_Classification
Abbreviation | Term | Definition | Size Range(s) | Category Level
G | Gravel: | ≥80% Gravel | (2 to 256 mm) | Substrate Component: Group
CG | Cobble Gravel: | ≥80% Gravel; Median is Cobble Range | (64 to 256 mm) | Substrate Component: Subgroup
PG | Pebble Gravel: | ≥80% Gravel; Median is Pebble Range | (4 to <64 mm) | Substrate Component: Subgroup
GrG | Granule Gravel: | ≥80% Gravel; Median is Granule Range | (2 to <4 mm) | Substrate Component: Subgroup
GMx | Gravel Mixes: | ≥30% to <80% Gravel | (2 to 256 mm) | Substrate Component: Group
PMx | Pebble Mixes: | Gravel Median Size is Pebble Range | (4 to <64 mm) | Substrate Component: Group
GrMx | Granule Mixes: | Gravel Median Size is Granule Range | (2 to <4 mm) | Substrate Component: Group
sG | Sandy Gravel: | ≥30% to <80% Gravel; remaining sed is ≥ 90% Sand | (2 to 256 mm); (<2.0 to 0.062 mm) | Substrate Component: Subgroup
sPG | Sandy Pebble: | Gravel Median Size is Pebble Range | (4 to <64 mm); (<2.0 to 0.062 mm) | Substrate Component: Subgroup
sGrG | Sandy Granule: | Gravel Median Size is Granule Range | (2 to <4 mm); (<2.0 to 0.062 mm) | Substrate Component: Subgroup
msG | Muddy Sandy Gravel: | ≥30% to <80% Gravel; remaining Sand-Mud Mix is 50% to < 90% Sand | (2 to 256 mm); (<2.0 to 0.062 mm) | Substrate Component: Subgroup
msPG | Muddy Sandy Pebble: | Gravel Median Size is Pebble Range | (4 to <64 mm); (<2.0 to 0.062 mm) | Substrate Component: Subgroup
msGrG | Muddy Sandy Granule: | Gravel Median Size is Granule Range | (2 to <4 mm); (<2.0 to 0.062 mm) | Substrate Component: Subgroup
mG | Muddy Gravel: | ≥30% to <80% Gravel; remaining sed is ≥50% Mud | (2 to 256 mm); (<0.062 mm) | Substrate Component: Subgroup
mPG | Muddy Pebble: | Gravel Median Size is Pebble Range | (4 to <64 mm); (<0.062 mm) | Substrate Component: Subgroup
mGrG | Muddy Granule: | Gravel Median Size is Granule Range | (2 to <4 mm); (<0.062 mm) | Substrate Component: Subgroup
g | Gravelly: | ≥5% to <30% Gravel | (2 to 256 mm) | Substrate Component: Group
p | Pebbly: | Gravel Median Size Gravel is Pebbles | (4 to <64 mm) | Substrate Component: Group
gr | Granuley: | Gravel Median Size is Granule Range | (2 to <4mm) | Substrate Component: Group
gS | Gravelly Sand: | ≥5% to <30% Gravel; remaining sed is ≥90% Sand | (2 to 256 mm); (<2.0 to 0.062 mm) | Substrate Component: Subgroup
pS | Pebbly Sand: | Gravel Median Size is Pebble Range | (4 to <64 mm); (<2.0 to 0.062 mm) | Substrate Component: Subgroup
grS | Granuley Sand: | Gravel Median Size is Granule Range | (2 to <4mm); (<2.0 to 0.062 mm) | Substrate Component: Subgroup
gmS | Gravelly Muddy Sand: | ≥5% to <30% Gravel; remaining sed is ≥50% to <90% Muddy-Sand mix | (2 to 256 mm); ( <2 mm) | Substrate Component: Subgroup
pmS | Pebbly Muddy Sand: | Gravel Median Size is Pebble Range | (4 to <64 mm); ( <2 mm) | Substrate Component: Subgroup
grmS | Granuley Muddy Sand: | Gravel Median Size is Granule Range | (2 to <4mm); ( <2 mm) | Substrate Component: Subgroup
gM | Gravelly Mud: | ≥5% to <30% Gravel; remaining sed is ≥50% to <90% mud. | (2 to 256 mm); ( <0.062 mm) | Substrate Component: Subgroup
pM | Pebbly Mud: | Gravel Median Size is Pebble Range | (4 to <64 mm); (<0.062 mm) | Substrate Component: Subgroup
grM | Granuley Mud: | Gravel Median Size is Granule Range | (2 to <4mm); (<0.062 mm) | Substrate Component: Subgroup
(g) | Slightly Gravelly: | ≥0.01% to <5% Gravel | (2 to 256 mm) | Substrate Component: Group
(p) | Slightly Pebbly: | Gravel Median Size is Pebble Range | (4 to <64 mm) | Substrate Component: Group
(gr) | Slightly Granuley: | Gravel Median Size is Granule Range | (2 to <4mm) | Substrate Component: Group
(g)S | Slightly Gravelly Sand: | ≥0.01% to <5% Gravel; remaining Sand-Mud Mix is > 90% Sand | (2 to 256 mm); (<2.0 to 0.062 mm) | Substrate Component: Subgroup
(p)S | Slightly Pebbly Sand: | Gravel Median Size is Pebble Range | (4 to <64 mm) | Substrate Component: Subgroup
(gr)S | Slightly Granuley Sand: | Gravel Median Size is Granule Range | (2 to <4mm) | Substrate Component: Subgroup
(g)mS | Slightly Gravelly Muddy Sand: | ≥0.01% to <5% Gravel; remaining Sand-Mud Mix is 50% to < 90% Sand | (2 to 256 mm); (<2.0 to 0.062 mm) | Substrate Component: Subgroup
(p)mS | Slightly Pebbly Muddy Sand: | Gravel Median Size is Pebble Range | (4 to <64 mm) | Substrate Component: Subgroup
(gr)mS | Slightly Granulely Muddy Sand: | Gravel Median Size is Granule Range | (2 to <4mm) | Substrate Component: Subgroup
(g)sM | Slightly Gravelly Sandy Mud: | ≥0.01% to <5% Gravel; remaining Sand-Mud Mix is 50% to < 90% Mud | (2 to 256 mm); (<0.062 mm) | Substrate Component: Subgroup
(p)sM | Slightly Pebbly Sandy Mud: | Gravel Median Size is Pebble Range | (4 to <64 mm) | Substrate Component: Subgroup
(gr)sM | Slightly Granuley Sandy Mud: | Gravel Median Size is Granule Range | (2 to <4mm) | Substrate Component: Subgroup
(g)M | Slightly Gravelly Mud: | ≥0.01% to <5% Gravel; remaining sed is > 90% Mud | (2 to 256 mm); (<0.062 mm) | Substrate Component: Subgroup
(p)M | Slightly Pebbly Mud: | Gravel Median Size is Pebble Range | (4 to <64 mm) | Substrate Component: Subgroup
(gr)M | Slightly Granuley Mud: | Gravel Median Size is Granule Range | (2 to <4mm) | Substrate Component: Subgroup
S | Sand: | ≥ 90% Sand | (<2.0 to 0.062 mm) | Substrate Component: Group
vcS | Very Coarse Sand: | Median Sand Size is 1.0 mm to <2.0 mm | (1.0 mm to <2.0 mm) | Substrate Component: Subgroup
cS | Coarse Sand: | Median Sand Size is 0.5mm to <1.0 mm | (0.5mm to <1.0 mm) | Substrate Component: Subgroup
mS | Medium Sand: | Median Sand Size is 0.25 mm to <0.5 mm | (0.25 mm to <0.5 mm) | Substrate Component: Subgroup
fS | Fine Sand: | Median Sand Size is 0.125 mm to <0.25 mm | (0.125 mm to <0.25 mm) | Substrate Component: Subgroup
vfS | Very Fine Sand: | Median Sand Size is 0.062 mm to <0.125 mm | (0.062 mm to <0.125 mm) | Substrate Component: Subgroup